## All
Material Name | Property | Softwood? | Steam bendable | Hardness | Density | Flexural Modulus, Long | Poisson Ratio, Long->Radial | Poisson Ratio, Radial->Long | Flexural strength, Long | Compress Strength, Long | Shrink, radial | Shrink, tangential | Shrink, Volume | Image | Species | Alternate names | Tags | Reference 1 | Reference 2 | UUID | UUID2 | Range | CITES Appendix | IUCN RedList | IUCN RedList URL | Machinability ChipThicknessExponent | Machinability SurfaceSpeedCarbide | Machinability SurfaceSpeedHSS | Machinability UnitCuttingForce | Work to maximum load | Flexural Modulus, Tang/Long | Flexural Modulus, Radial/Long | Shear Modulus, Long->Radial / Young's Modulus, Long | Shear Modulus, Long->Tang / Young's Modulus, Long | Shear Modulus, Rad->Tang / Young's Modulus, Long | Ultimate Tensile Strength, Long | Ultimate Tensile Strength, Cross | Compressive Strength, Cross | Shear, Long | Poisson Ratio, Long->Tangential | Poisson Ratio, Radial->Tangential | Poisson Ratio, Tangential->Radial | Poisson Ratio, Tangential->Long | Thermal Conductivity
| Notes | Conifer? |  |  | Average dried weight at 12% MC | Modulus of Elasticity |  |  | Modulus of Rupture |  | 0% MC | 0% MC | 0% MC |  |  |  |  | wood database | wikipedia species | Do NOT edit!!! | Do NOT edit!!!
| Units |  | % pieces | N | kg/m³ | MPa |  |  | kPa | kPa | % | % | % | [9 empty] | none, I, II, III | EX, EW, CR, EN, VU, NT, LC, DD, NE |  |  | mm/min | mm/min | N/mm² | kJ/m³ | [5 empty] | kPa | kPa | kPa | kPa |  |  |  |  | W/m·K
| Symbol | soft | bend | J | ρ12 | EL | 𝜈LR | 𝜈RL | FL | CL | SR0 | ST0 | SV0 | [16 empty] | WML | ET/EL | ER/EL | GLR/EL | GLT/EL | GRT/EL | TL | TC | CC | GL | 𝜈LT | 𝜈RT | 𝜈TR | 𝜈TL | k
Hard maple | Hard Maple (Sugar, Rock) | FALSE | 57% | 6450 | 705 | 12618 | 0.424 | 0.065 | 108941 | 53988 | 4.8% | 9.9% | 14.7% | acer-saccharum.jpg | Acer saccharum | sugar maple, rock maple |  | https://www.wood-database.com/hard-maple | https://en.wikipedia.org/wiki/Acer_saccharum | 630a973c-db08-41e5-84ce-1a3dafda7007 |  | NA-NE |  | LC | https://www.iucnredlist.org/species/193863/2287314 | 0.5 | 600000 | 600000 | 52500 | 114 | 0.065 | 0.132 | 0.111 | 0.063 |  | 108200 | 2600 | 10136 | 16065 | 0.476 | 0.774 | 0.349 | 0.037 | 0.18
Sitka Spruce | Sitka Spruce | TRUE | 0% | 2270 | 449 | 10800 | 0.372 | 0.04 | 70300 | 38700 | 4.3% | 7.5% | 11.5% | sitka-spruce.jpg | Picea sitchensis |  |  | https://www.wood-database.com/sitka-spruce | https://en.wikipedia.org/wiki/Picea_sitchensis | 4181060c-78e6-4be3-8100-ef277a3e6b72 |  | NA-NW |  | LC | https://www.iucnredlist.org/species/42337/2973701 | 0.5 | 600000 | 600000 | 36900 | 65 | 0.043 | 0.078 | 0.064 | 0.061 | 0.003 | 59300 | 2600 | 4000 | 7930 | 0.467 | 0.435 | 0.245 | 0.025 | 0.12
Douglas fir | Douglas-fir | TRUE | 0% | 2700 | 480 | 12300 | 0.292 | 0.036 | 90300 | 47600 | 3.8% | 6.9% | 10.7% | pseudotsuga-menziesii.jpg | Pseudotsuga menziesii |  |  | https://www.wood-database.com/douglas-fir | https://en.wikipedia.org/wiki/Douglas_fir | 10078515-176b-4e47-99f9-f3e018c466f9 |  | NA-W |  | LC | https://www.iucnredlist.org/species/42429/2979531 | 0.5 | 600000 | 600000 | 36900 | 72 | 0.05 | 0.068 | 0.064 | 0.078 | 0.007 | 107600 | 2700 | 5310 | 9650 | 0.449 | 0.39 | 0.374 | 0.029 | 0.14
African padauk | African Padauk |  | 0% | 8760 | 745 | 11.72 |  |  | 116 | 56 | 3.3% | 5.2% | 7.6% | pterocarpus-soyauxii.jpg | Pterocarpus soyauxii | vermillion |  | https://www.wood-database.com/african-padauk/ | https://en.wikipedia.org/wiki/Pterocarpus_soyauxii | 805765ff-3d4d-4681-b24c-0a3042f885d6 | cf876d62-6f73-496c-843c-9f5a25f7197e
Afrormosia | Afrormosia |  |  | 6980 | 725 | 11.83 |  |  | 102.9 | 66 | 3.2% | 6.2% | 9.9% | pericopsis-elata-fs.jpg | Pericopsis elata | afromosia, African teak |  | https://www.wood-database.com/afrormosia/ | https://en.wikipedia.org/wiki/Pericopsis_elata | 1faad6b6-6dca-4a13-b63c-648eae86a24d | 92b19099-de74-4a45-9337-d5c0194a7991
Alaskan Yellow Cedar | Alaskan Yellow Cedar | ✓ | 0% | 2580 | 495 | 9.79 |  |  | 76.6 | 43.5 | 2.8% | 6% | 9.2% | alaska-cedar.jpg | Cupressus nootkatensis | Nootka Cypress |  | https://www.wood-database.com/alaskan-yellow-cedar/ | https://en.wikipedia.org/wiki/Callitropsis_nootkatensis | 121ecc6d-fdba-4e92-b898-1455160ccc9f | d28eb68f-eeda-4724-a68f-44ac488a92cc
Amazon Rosewood | Amazon Rosewood |  | 0% | 11990 | 1085 | 12.9 |  |  | 116.9 | 58 | 3.6% | 6.4% | 10% | amazon-rosewood-s.jpg | Dalbergia spruceana |  |  | https://www.wood-database.com/amazon-rosewood/ |  | 7fe3aa58-fbf3-4af9-bed6-4543c8e4429f | c7d1bfef-6d8e-462a-9ab8-78bcacd04a26
American beech | American Beech |  | 75% | 5780 | 720 | 11.86 |  |  | 102.8 | 51.1 | 5.5% | 11.9% | 17.2% | fagus-grandifolia.jpg | Fagus grandifolia |  |  | https://www.wood-database.com/american-beech/ | https://en.wikipedia.org/wiki/Fagus_grandifolia | 09363b42-da82-4d0b-bfc3-0f096efcb49f | 22abc396-d96b-4176-803c-47709032a74d
American Chestnut | American Chestnut |  | 56% | 2400 | 480 | 8.48 |  |  | 59.3 | 36.7 | 3.4% | 6.7% | 11.6% | american-chestnut.jpg | Fagus grandifolia | Castanea dentata |  | https://www.wood-database.com/american-chestnut/ | https://en.wikipedia.org/wiki/American_chestnut | 2d16884a-c4aa-40aa-b720-73e34192c688 | 74793695-f301-423a-943d-e211ae61d87f
American Elm | American Elm |  | 74% | 3690 | 560 | 9.24 |  |  | 81.4 | 38.1 | 4.2% | 9.5% | 14.6% | american-elm.jpg | Ulmus americana | Soft Elm, Water Elm |  | https://www.wood-database.com/american-elm/ | https://en.wikipedia.org/wiki/Ulmus_americana | 5e089ec4-9dfc-415b-bb13-2ce7c1fd6237 | 1b9500d7-b742-4665-9921-a436faa25c9f | [14 empty] | TC: 2700
Andean alder | Andean alder |  |  | 1910 | 385 | 7.81 |  |  | 51.2 | 29 | 3.5% | 6.8% | 11.2% | alnus-rubra.jpg | Alnus acuminata |  |  | https://www.wood-database.com/andean-alder/ | https://en.wikipedia.org/wiki/Alnus_acuminata | 161dc0f6-a855-486b-8cf9-67c866c866e5 | d2c34238-be24-4f9e-b43e-e0de691ab6ce
Anigre | Anigre |  |  | 4380 | 550 | 10.95 |  |  | 83 | 47.7 | 3.8% | 7% | 11.8% | anigre.jpg | Aningeria | Anegre, Aniegre, Aningeria, Pouteria spp |  | https://www.wood-database.com/anigre/ | https://en.wikipedia.org/wiki/Aningeria | cff8e3f2-3f90-4a54-aa8a-4c7adfcbe64f | 1b741c3f-60dc-49a8-bdf1-a52d6064dee2
Apple | Apple |  | 0% | 7700 | 830 | 8.76 |  |  | 88.3 | 41.6 | 5.6% | 10.1% | 17.6% | apple.jpg | Malus spp | Crab Apple, Wild Apple, Malus domestica, Malus sieversii, Malus sylvestris |  | https://www.wood-database.com/apple/ | https://en.wikipedia.org/wiki/Apple | c2b914b6-680e-4502-96d2-bde71630661b | 1c4bf807-453a-408a-a5ea-186d7007e879
Apricot | Apricot |  | 0% | 6200 | 745 | [8 empty] | apricot.jpg | Prunus armeniaca |  |  | https://www.wood-database.com/apricot/ | https://en.wikipedia.org/wiki/Prunus_armeniaca | 2751f2d4-96f2-49ea-b7c8-cd39944644c2 | bd1ae3f2-4c5d-4de8-9b39-220b01bb64ef
Atlantic White Cedar | Atlantic White Cedar | ✓ |  | 1560 | 380 | 6.41 |  |  | 46.9 | 32.4 | 2.9% | 5.4% | 8.8% | atlantic-white-cedar.jpg | Chamaecyparis thyoides | Southern White Cedar |  | https://www.wood-database.com/atlantic-white-cedar/ | https://en.wikipedia.org/wiki/Chamaecyparis_thyoides | a57a3692-495c-416d-8a48-317dcc9864e9 | cca93b80-580f-47ab-b6af-bbe395e6cca6
Atlas Cedar | Atlas Cedar | ✓ |  | 2940 | 530 | 9.78 |  |  | 87.2 | 45.4 | 4.4% | 6.2% | 10.8% | cedrus-atlantica.jpg | Cedrus atlantica | Cedrus atlantica |  | https://www.wood-database.com/atlas-cedar/ | https://en.wikipedia.org/wiki/Cedrus_atlantica | e9c690ec-e5d3-4575-8d55-603fd764f6da | b3d62a52-683f-4c23-a2ab-545ff4fdd7d5
Australian blackwood | Australian Blackwood (Tasmanian Acacia) |  | 0% | 5180 | 640 | 14.82 |  |  | 103.6 | 41 | 3.9% | 7.9% | 11.9% | acacia-melanoxylon-1.jpg | Acacia melanoxylon | Tasmanian blackwood, Acacia blackwood |  | https://www.wood-database.com/australian-blackwood/ | https://en.wikipedia.org/wiki/Acacia_melanoxylon | 684fd2c7-3d11-4d77-8795-3c473cc51760 | ddab03b2-1322-4b08-bbfa-9cd27fb9b71a
Australian Red Cedar | Australian Red Cedar (Toona) | ✓ |  | 3130 | 485 | 9.22 |  |  | 71.5 | 36.1 | 3.8% | 6.3% | 10.8% | australian-red-cedar.jpg | Toona ciliata | Toona, Cedrela toona |  | https://www.wood-database.com/australian-red-cedar/ | https://en.wikipedia.org/wiki/Toona_ciliata | cf20e733-d5c8-4566-916c-4039511fafe5 | f3ef024d-3b17-4ed9-b86a-cfe89c2a9eac
Avodire | Avodire |  |  | 5180 | 575 | 11.13 |  |  | 106.2 | 51.7 | 4.2% | 6.6% | 11.3% | turraeanthus-africanus.jpg | Turraeanthus africanus | Turraeanthus africanus |  | https://www.wood-database.com/avodire/ | https://en.wikipedia.org/wiki/Turraeanthus_africanus | cc6656e5-7436-4782-b7e6-0e25689c3f6a | 703e17b0-3538-45c4-a9fd-73c5a69585ae
Bald cypress | Bald cypress | ✓ |  | 2270 | 515 | 9.93 |  |  | 73.1 | 43.9 | 3.8% | 6.2% | 10.5% | taxodium-distichum.jpg | axodium distichum | swamp cypress, sinker cypress, pecky cypress, tidewater red cypress |  | https://www.wood-database.com/bald-cypress/ | https://en.wikipedia.org/wiki/Taxodium_distichum | 9c2e303d-ee0a-4fa8-86f5-54b07f035972 | 5651f8c8-c1e9-4583-b181-6a3124649de4
Balsa | Balsa |  | 0% | 300 | 150 | 3.71 | 0.229 | 0.018 | 19.6 | 11.6 | 2.3% | 6% | 8.5% | balsa-s.jpg | Ochroma pyramidale |  |  | https://www.wood-database.com/balsa/ | https://en.wikipedia.org/wiki/Ochroma | 9ef0aa5f-6ca5-467e-b557-3d5d6aad7d7f
Balsam fir | Balsam Fir | ✓ |  | 1780 | 400 | 9.57 |  |  | 60.7 | 34.5 | 2.9% | 6.9% | 11.2% | abies-balsamea.jpg | Abies balsamea |  |  | https://www.wood-database.com/balsam-fir/ | https://en.wikipedia.org/wiki/Abies_balsamea | 5b65ea8a-97e8-44e8-a630-ec692a290d43 | 028b697a-4ee4-441d-a8b2-9593b11e3e46
Balsam Poplar | Balsam Poplar |  |  | 1330 | 370 | 7.59 |  |  | 46.9 | 27.7 | 3% | 7.1% | 10.5% | balsam-poplar-jn.jpg | Populus balsamifera |  |  | https://www.wood-database.com/balsam-poplar/ | https://en.wikipedia.org/wiki/Populus_balsamifera | 5097b832-88ae-4bb4-b06d-cd7b10cfc29d | 8563528f-8243-4745-b012-3303ce09029c
Bamboo | Bamboo |  |  | 6720 | 675 |  |  |  | 122 | 78 |  |  |  | bamboo-fs.jpg | Poaceae | Phyllostachys, Bambusa |  | https://www.wood-database.com/bamboo/ | https://en.wikipedia.org/wiki/Bamboo | 833e9165-3fd4-460a-8b34-18cd3f3d0c6e | 304e31c8-19b6-43ff-ac2c-937c70fcd415
Basswood | American Basswood (Linden, Lime) |  |  | 1824 | 415 | 10.07 | 0.364 | 0.034 | 60 | 32.6 | 6.6% | 9.3% | 15.8% | tilia-americana.jpg | Tilia americana | lime, linden, American basswood |  | https://www.wood-database.com/basswood/ | https://en.wikipedia.org/wiki/Tilia_americana | 56bcd377-fcbd-4954-90ff-e71b4df814ea
Batai | Batai (Falcata) |  |  | 1900 | 360 | 8.53 |  |  | 57.7 | 29.5 | 3.2% | 6.2% | 9.5% | falcataria-moluccana.jpg | Falcataria falcata | Moluccan albizia |  | https://www.wood-database.com/batai/ | https://en.wikipedia.org/wiki/Falcataria_falcata | 8a75543d-117e-4e90-b581-ec3e439d9567 | f49f91e3-0170-4a7b-bf48-8426ed740681
Bigleaf maple | Bigleaf Maple (quilted, curly) |  | 59% | 3780 | 545 | 10 |  |  | 73.8 | 41 | 3.7% | 7.1% | 11.6% | acer-macrophyllum.jpg | Acer macrophyllum | Oregon maple |  | https://www.wood-database.com/bigleaf-maple/ | https://en.wikipedia.org/wiki/Acer_macrophyllum | 153e321e-c768-49c7-86df-d40de760411a | 1ba73f01-ff8f-4ce7-bdf2-ea8e5a0348b8
Bigtooth Aspen | Bigtooth Aspen |  |  | 1870 | 435 | 9.86 | 0.498 | 0.054 | 62.8 | 36.6 | 3.3% | 7.9% | 11.8% | bigtooth-aspen.jpg | Populus grandidentata |  |  | https://www.wood-database.com/bigtooth-aspen/ | https://en.wikipedia.org/wiki/Populus_grandidentata | 4cb88992-40f2-4e55-9637-5e8e0d08642b
Black Ash | Black Ash |  | 67% | 3780 | 545 | 11 |  |  | 86.9 | 41.2 | 5% | 7.8% | 15.2% | black-ash.jpg | Fraxinus nigra |  |  | https://www.wood-database.com/black-ash/ | https://en.wikipedia.org/wiki/Fraxinus_nigra | d845ff80-0a26-4874-9be4-c96b78234199 | 3604703e-be6c-44d3-8dcd-b4abf5abafe8
Black cherry | Black Cherry |  | 0% | 4230 | 560 | 10.3 | 0.392 | 0.086 | 84.8 | 49 | 3.7% | 7.1% | 11.5% | prunus-serotina.jpg | Prunus serotina | American cherry |  | https://www.wood-database.com/black-cherry/ | https://en.wikipedia.org/wiki/Prunus_serotina | 33e225ce-87cb-41be-b7cc-37d51ffea9b6
Black Cottonwood | Black Cottonwood |  | 44% | 1560 | 385 | 8.76 |  |  | 58.6 | 31 | 3.6% | 8.6% | 12.4% | black-cottonwood.jpg | Populus trichocarpa |  |  | https://www.wood-database.com/black-cottonwood/ | https://en.wikipedia.org/wiki/Populus_trichocarpa | 94a8f96c-8321-4c0d-9c54-28fb00d31458 | 64d4a0dc-3a81-4ecb-bb14-2d37023f2999
Black Ironwood | Black Ironwood |  |  | 16280 | 1355 | 20.46 |  |  | 125.5 | 68.6 | 6.2% | 8% | 11.6% | black-ironwood.jpg | Krugiodendron ferreum | Leadwood |  | https://www.wood-database.com/black-ironwood/ | https://en.wikipedia.org/wiki/Krugiodendron | 83278e0a-7356-4497-a576-7e50f12ec89b | 0f12a5b2-955b-4b6e-9921-1c27ec97fce7
Black locust | Black Locust |  | 0% | 7560 | 770 | 14.14 |  |  | 133.8 | 70.3 | 4.6% | 7.2% | 10.2% | robinia-pseudoacacia.jpg | Robinia pseudoacacia | robinia, false acacia |  | https://www.wood-database.com/black-locust/ | https://en.wikipedia.org/wiki/Robinia_pseudoacacia | 24d4f387-5391-4602-afca-abef2ea9c654 | f67e61a6-af18-44a1-80b7-4806e6e36360
Black maple | Black Maple |  | 59% | 5250 | 640 | 11.17 | 0.424 | 0.065 | 91.7 | 46.1 | 4.8% | 9.3% | 14% | acer-nigrum.jpg | Acer nigrum | black sugar maple |  | https://www.wood-database.com/black-maple/ | https://en.wikipedia.org/wiki/Acer_nigrum | 08064215-7842-452c-b542-66778ac498bc
Black Oak | Black Oak |  | 0% | 5380 | 715 | 11.97 |  |  | 99.5 | 44.5 | 4.4% | 11.1% | 15.1% | black-oak.jpg | Quercus velutina | Eastern Black Oak |  | https://www.wood-database.com/black-oak/ | https://en.wikipedia.org/wiki/Quercus_velutina | 975c0b2d-2b45-4b67-b995-ae62fccb67af | f1f606cb-9850-4b7e-bb7d-e5704f633b3f
Black Poplar | Black Poplar |  |  | 2020 | 385 | 7.21 |  |  | 63.7 | 36 | 4% | 9.3% | 12.3% | black-poplar.jpg | Populus nigra | Lombardy Poplar, Mappa burl |  | https://www.wood-database.com/black-poplar/ | https://en.wikipedia.org/wiki/Populus_nigra | d735625e-00ac-43bc-ad90-2698d34853e6 | fec4aa72-ab33-4b01-b322-bdbad6edee6c
Black siris | Black siris |  |  | 7260 | 760 | 11.77 |  |  | 96.4 | 56.1 | 4% | 8.1% | 12.3% | albizia-odoratissima.jpg | Albizia odoratissima | bhilwara, albizia, Ceylon rosewood |  | https://www.wood-database.com/black-siris/ | https://en.wikipedia.org/wiki/Albizia_odoratissima | 6b406cd1-6b18-4377-b4a6-c898eb6dd0d9 | d11d6386-06cb-4131-a838-5717888bff02
Black Spruce | Black Spruce | ✓ |  | 2320 | 450 | 10.5 | 0.372 | 0.04 | 69.7 | 37.3 | 4.1% | 6.8% | 11.3% | black-spruce.jpg | Picea mariana |  |  | https://www.wood-database.com/black-spruce/ | https://en.wikipedia.org/wiki/Picea_mariana | a9599bd4-a4a7-471e-891d-a80dc1d262f2
Black Tupelo | Black Tupelo |  | 42% | 3570 | 545 | 8.19 |  |  | 65.5 | 37.7 | 5.1% | 8.7% | 14.4% | black-tupelo.jpg | Nyssa sylvatica | Blackgum |  | https://www.wood-database.com/black-tupelo/ | https://en.wikipedia.org/wiki/Nyssa_sylvatica | 0a70d28a-2f29-439d-91bf-22c69cbc829f | 521704eb-af35-450c-9b24-3be56ec4aedc
Black walnut | Black Walnut |  | 78% | 4490 | 610 | 11.59 | 0.495 | 0.052 | 100.7 | 52.3 | 5.5% | 7.8% | 12.8% | juglans-nigra.jpg | Juglans nigra | American walnut |  | https://www.wood-database.com/black-walnut/ | https://en.wikipedia.org/wiki/Juglans_nigra | d38a9291-d140-4937-be7c-36ea8282ef45
Black Willow | Black Willow |  | 73% | 1920 | 415 | 6.97 |  |  | 53.8 | 28.3 | 3.3% | 8.7% | 13.9% | black-willow-s.jpg | Salix nigra |  |  | https://www.wood-database.com/black-willow/ | https://en.wikipedia.org/wiki/Salix_nigra | f0d48f52-9474-4c9a-adb2-0f1239b176a1 | fc08d325-5b9f-43e3-a3c4-90d4e501a709
Bloodwood | Bloodwood |  | 0% | 12900 | 1050 | 20.78 |  |  | 174.4 | 98.7 | 4.6% | 7% | 11.7% | bloodwood.jpg | Brosimum | Satine, Brosimum rubescens, Brosimum paraense |  | https://www.wood-database.com/bloodwood/ | https://en.wikipedia.org/wiki/Brosimum | d33583c2-54c1-4347-81cd-289eb1da6685 | 972204ae-19d6-4f2f-990e-475756d30338
Blue gum | Blue Gum (eucalyptus) |  |  | 10550 | 820 | 18.76 |  |  | 134.7 | 76.9 | 6.8% | 12.8% | 19.7% | eucalyptus-globulus.jpg | Eucalyptus globulus | Southern blue gum |  | https://www.wood-database.com/blue-gum/ | https://en.wikipedia.org/wiki/Eucalyptus_globulus | d17954ba-6c2f-4466-96ed-c4704ca0bcb2 | 91d2e432-8030-4691-a91e-76143558bc78
Bocote | Bocote |  |  | 8950 | 855 | 12.19 |  |  | 114.4 | 59.4 | 4% | 7.4% | 11.6% | bocote.jpg | Cordia spp |  |  | https://www.wood-database.com/bocote/ | https://en.wikipedia.org/wiki/Cordia | 04406b2d-67d5-4068-bba9-ef6fde14d31a | e144198a-4efa-43dd-a0ce-1ca85be0e81c
Bois de Rose | Bois de Rose (Rosewood) |  | 0% | 11570 | 930 | [5 empty] | 4% | 6.7% | 10.8% | bois-de-rose.jpg | Dalbergia maritima | Dalbergia louvelii |  | https://www.wood-database.com/bois-de-rose/ | https://en.wikipedia.org/wiki/Dalbergia_maritima | 8be92815-506c-4685-8405-46752bbfc7a5 | 56c3275a-6e78-45ee-ab1f-443b1f33eb7c
Boxwood | Boxwood |  | 0% | 13080 | 965 | 12.27 |  |  | 136.5 | 71.3 | 7.3% | 11.2% | 19% | buxus-sempervirens.jpg | Buxus sempervirens | European boxwood, common box |  | https://www.wood-database.com/boxwood/ | https://en.wikipedia.org/wiki/Buxus_sempervirens | f7a97252-faf5-4e37-bfc0-df96a048d088 | e84bfbc8-1c10-4e03-9980-9acf9dde475b
Brazilian rosewood | Brazilian Rosewood |  | 0% | 12410 | 835 | 13.93 |  |  | 135 | 67.2 | 2.9% | 4.6% | 8.5% | dalbergia-nigra.jpg | Dalbergia nigra |  |  | https://www.wood-database.com/brazilian-rosewood/ | https://en.wikipedia.org/wiki/Dalbergia_nigra | ddf05339-45c8-4d37-b299-d119e33ec3f3 | e3534d88-7692-41bb-b404-4fa3de9f8ab0
Brazilwood | Brazilwood (Pernambuco) |  |  | 12540 | 1050 | 20.2 |  |  | 176.1 | 74 | 4.7% | 8.5% | 14.2% | paubrasilia-echinata.jpg | Paubrasilia echinata | pernambuco |  | https://www.wood-database.com/brazilwood/ | https://en.wikipedia.org/wiki/Paubrasilia | f2225ef8-d8e9-429d-b491-1c1398d65b1e | 1c570910-8b8a-4993-8b0e-f7183adab119
Bubinga | Bubinga (African Rosewood) |  | 0% | 10720 | 890 | 18.41 |  |  | 168.3 | 75.8 | 6% | 8.2% | 13.9% | guibourtia-spp.jpg | Guibourtia spp | kevazingo, African rosewood, Guibourtia demeusei, Guibourtia pellegriniana, Guibourtia tessmannii |  | https://www.wood-database.com/bubinga/ | https://en.wikipedia.org/wiki/Guibourtia | 959dcc3b-89f8-4601-99e2-e99514ec8ef2 | f83a5034-6417-4382-8021-35b062189598
Bulletwood | Bulletwood |  | 0% | 13920 | 1080 | 23.06 |  |  | 192.2 | 89.2 | 6.7% | 9.4% | 16.8% | bulletwood.jpg | Manilkara bidentata | Massaranduba |  | https://www.wood-database.com/bulletwood/ | https://en.wikipedia.org/wiki/Manilkara_bidentata | 64b4cf3e-1a40-40ab-89d9-1245431ffdbe | de1663b4-f535-45df-959d-3d1f65077f43
Bur Oak | Bur Oak |  |  | 6030 | 725 | 7.17 |  |  | 75.3 | 40.6 | 4.4% | 8.8% | 12.7% | bur-oak.jpg | Quercus macrocarpa | Burr Oak, Mossycup Oak |  | https://www.wood-database.com/bur-oak/ | https://en.wikipedia.org/wiki/Quercus_macrocarpa | 8d74e54f-033f-4c42-9fd0-bb89e53d633a | a7806e1b-71d6-45c8-aff8-9367c7a0adac
Burma Padauk | Burma Padauk |  |  | 9550 | 865 | 14.14 |  |  | 138.8 | 62.3 | 3.4% | 5.8% | 8.4% | burma-padauk.jpg | Pterocarpus macrocarpus |  |  | https://www.wood-database.com/burma-padauk/ | https://en.wikipedia.org/wiki/Pterocarpus_macrocarpus | 89723c01-8afb-47a6-8a2c-8d265414e2e3 | 447803cd-1188-4d0f-8ced-119ca5645422
Burmese Rosewood | Burmese Rosewood |  | 0% | 12060 | 940 | 12.01 |  |  | 165.7 | 76.6 | 3.7% | 6.5% | 10.3% | burmese-rosewood.jpg | Dalbergia oliveri |  |  | https://www.wood-database.com/burmese-rosewood/ | https://en.wikipedia.org/wiki/Dalbergia_oliveri | 65a86ad7-633e-49d0-a9d2-578c3188d8c8 | 6d3d63ac-51f3-4037-9df6-58d9acd15c13
Butternut | Butternut |  | 0% | 2180 | 435 | 8.14 |  |  | 55.9 | 35.2 | 3.4% | 6.4% | 10.6% | butternut.jpg | Juglans cinerea | White Walnut |  | https://www.wood-database.com/butternut/ | https://en.wikipedia.org/wiki/Juglans_cinerea | f354f19f-ef8f-4345-a57b-8f2ece0f0216 | b1dc87eb-dd87-4c1d-8cf9-71429c82de81
California Black Oak | California Black Oak |  | 0% | 4840 | 620 | 6.76 |  |  | 59.4 | 38.9 | 3.6% | 6.6% | 10.2% | california-black-oak.jpg | Quercus kelloggii | Kellogg Oak |  | https://www.wood-database.com/california-black-oak/ | https://en.wikipedia.org/wiki/Quercus_kelloggii | 7c185594-c394-4f5a-9a1d-a3f5ebf01249 | 6cc1c6ca-23e2-4248-8512-b564906bba38
California red fir | California red fir | ✓ |  | 2220 | 435 | 10.23 |  |  | 71.5 | 37.3 | 4.5% | 7.9% | 11.4% | abies-magnifica.jpg | Abies magnifica | silvertip fir, red fir |  | https://www.wood-database.com/california-red-fir/ | https://en.wikipedia.org/wiki/Abies_magnifica | efebc972-9f60-4ef4-aac7-44cf77f89795 | 95ca9d14-b15e-49c3-85c7-daaf3798042c
Canarywood | Canarywood |  |  | 6750 | 830 | 14.93 |  |  | 131.6 | 67.2 | 2.4% | 5.6% | 8.4% | canarywood-jh.jpg | Centrolobium spp | Canary |  | https://www.wood-database.com/canarywood/ | https://en.wikipedia.org/wiki/Centrolobium | 7da40d9f-58e8-4790-9e59-905842366c8f | eadf6355-f2ed-412a-873f-fd0729503bc7
Candlenut | Candlenut |  |  | 1520 | 390 | 7.33 |  |  | 50.9 | 26.3 | 3% | 6% | 9% | aleurites-moluccanus.jpg | Aleurites moluccanus | kemiri, candleberry, lumbang |  | https://www.wood-database.com/candlenut/ | https://en.wikipedia.org/wiki/Aleurites_moluccanus | 00d4daf0-c166-4fb4-b3ff-f8a81c59d726 | 28a15677-1e7a-49fc-9781-8d008734fd63
Catalpa | Catalpa |  |  | 2450 | 460 | 8.35 |  |  | 64.8 | 18.9 | 2.5% | 4.9% | 7.3% | northern-catalpa.jpg | Catalpa spp | Catalpa speciosa, Catalpa bignonioides |  | https://www.wood-database.com/catalpa/ | https://en.wikipedia.org/wiki/Catalpa | 38d45fc9-b122-43ad-bca0-2a9705007c0e | 53618599-74cf-404a-af26-0702bc1d2aee
Cedar of Lebanon | Cedar of Lebanon | ✓ |  | 3670 | 520 | 10.1 |  |  | 82 | 42 | 4.1% | 6% | 10.4% | cedrus-libani-1.jpg | Cedrus libani | Lebanese cedar |  | https://www.wood-database.com/cedar-of-lebanon/ | https://en.wikipedia.org/wiki/Cedrus_libani | 91d42efe-61ba-442b-bd6b-125d34e5b41f | e6d83dac-921a-4cd8-af17-0f2d29547fe4
Cerejeira | Cerejeira |  |  | 3510 | 560 | 10.88 |  |  | 72.9 | 43.5 | 3% | 5% | 8.3% | amburana-cearensis-qs.jpg | Amburana cearensis | amburana |  | https://www.wood-database.com/cerejeira/ | https://en.wikipedia.org/wiki/Amburana_cearensis | 60d25531-3a21-4d9c-bf1f-eac183bf1c28 | 70074f18-c9a3-4837-93f2-b6b07ae0a265
Ceylon Ebony | Ceylon Ebony |  | 0% | 10790 | 915 | 14.07 |  |  | 128.6 | 63.5 | 5.4% | 8.8% | 14.3% | ceylon-ebony.jpg | Diospyros ebenum | East Indian Ebony |  | https://www.wood-database.com/ceylon-ebony/ | https://en.wikipedia.org/wiki/Diospyros_ebenum | dc9e6b6c-b078-4741-bca3-9d14d4b76e7a | 1b2bd8d3-d083-494f-9dd2-5d8a55e62535
Chechen | Chechen |  | 0% | 10670 | 880 | 15.53 |  |  | 93 | 57 | 3.8% | 6.8% | 10.6% | metopium-brownei.jpg | Metopium brownei | black poisonwood, Caribbean rosewood |  | https://www.wood-database.com/chechen/ | https://en.wikipedia.org/wiki/Metopium_brownei | 5f8c5347-026e-413c-8a0a-086d5a78b5ac | 6bcb79a3-2a8d-4e7d-8dee-9f01c3e0cf01
Cheesewood | Cheesewood |  |  | 1820 | 380 | 7.52 |  |  | 54 | 30.3 | 3.8% | 5.3% | 10% | alstonia-congensis.jpg | Alstonia congensis | emien, Alstonia boonei |  | https://www.wood-database.com/cheesewood/ | https://en.wikipedia.org/wiki/Alstonia_congensis | 8720fdc1-2880-4258-8d5b-70e645851a6e | 08fa6181-5f6d-45e9-afb0-271b29efed2d
Cherrybark Oak | Cherrybark Oak |  |  | 6580 | 785 | 15.7 |  |  | 124.8 | 60.3 | 5.5% | 10.6% | 16.1% | red-oak.jpg | Quercus pagoda |  |  | https://www.wood-database.com/cherrybark-oak/ | https://en.wikipedia.org/wiki/Quercus_pagoda | 3808bd0e-4650-4f6e-bb7c-3b6a5d8e5f76 | f8010200-9fa3-4df2-baf5-8f1acc467610
Chestnut Oak | Chestnut Oak |  |  | 5030 | 750 | 11 |  |  | 91.7 | 47.1 | 5.3% | 10.8% | 16.4% | chestnut-oak.jpg | Quercus montana |  |  | https://www.wood-database.com/chestnut-oak/ | https://en.wikipedia.org/wiki/Quercus_montana | c592ce4d-ed22-4554-8f25-e1ae03abdf13 | d8ff43ac-afc6-4d70-99f5-6cabc03c368f
Claro Walnut | Claro Walnut (California Black) |  | 0% | 5030 | 640 | 11.59 | 0.495 | 0.052 |  |  | 4.3% | 6.4% | 10.7% | claro-walnut-wt.jpg | Juglans hindsii | California Black Walnut, Juglans californica |  | https://www.wood-database.com/claro-walnut/ | https://en.wikipedia.org/wiki/Juglans_hindsii | 8fc28895-198c-4e68-be0b-59127d0afd81
Coast redwood | Coast Redwood | ✓ |  | 2000 | 415 | 8.41 | 0.36 | 0.046 | 61.7 | 39.2 | 2.4% | 4.7% | 6.9% | sequoia-sempervirens.jpg | Sequoia sempervirens | giant sequoia, California redwood, vavona (burl) |  | https://www.wood-database.com/coast-redwood/ | https://en.wikipedia.org/wiki/Sequoia_sempervirens | 91e0c2ac-3e4a-4048-b6ea-19848315652a
Cocobolo | Cocobolo (Rosewood) |  | 0% | 14140 | 1095 | 18.7 |  |  | 158 | 81.3 | 2.7% | 4.3% | 7% | dalbergia-retusa-alt.jpg | Dalbergia retusa |  |  | https://www.wood-database.com/cocobolo/ | https://en.wikipedia.org/wiki/Dalbergia_retusa | 2720f8bb-83f8-48cb-b0b5-d08dfc4c027a | f6921660-c7bb-4569-a6e5-1c92594e7c44
Cuban Mahogany | Cuban Mahogany |  | 0% | 4120 | 600 | 9.31 | 0.314 | 0.033 | 74.4 | 43.3 | 3% | 4.6% | 8% | cuban-mahogany.jpg | Swietenia mahogani | West Indies Mahogany |  | https://www.wood-database.com/cuban-mahogany/ | https://en.wikipedia.org/wiki/Swietenia_mahagoni | c0a63cd9-2db8-4231-95b5-3f3a06b96d97
Cucumbertree | Cucumbertree |  |  | 1560 | 530 | 12.55 | 0.341 |  | 84.8 | 43.5 | 5.2% | 8.8% | 13.6% | cucumbertree.jpg | Magnolia acuminata | Cucumber Magnolia |  | https://www.wood-database.com/cucumbertree/ | https://en.wikipedia.org/wiki/Magnolia_acuminata | 848e5efe-40b4-481c-a251-5662148da646 | 77330261-61f9-4f4a-a587-b0104510a924
Cumaru | Cumaru |  |  | 14800 | 1085 | 22.33 |  |  | 175.1 | 95.5 | 5.3% | 7.7% | 12.6% | cumaru.jpg | Dipteryx odorata | Brazilian Teak |  | https://www.wood-database.com/cumaru/ | https://en.wikipedia.org/wiki/Dipteryx_odorata | 3c578a31-09cd-47ec-b47d-ede938452354 | 8b39c863-8a29-4fce-a1c2-3ec2f762abf6
Curupay | Curupay |  |  | 16150 | 1025 | 18.04 |  |  | 193.2 | 94.4 | 4.6% | 7.6% | 12% | anadenanthera-colubrina-2.jpg | Anadenanthera colubrina | cebil, Patagonian rosewood, Anadenanthera peregrina |  | https://www.wood-database.com/curupay/ | https://en.wikipedia.org/wiki/Anadenanthera_colubrina | 76a529db-ef95-4021-a24d-031211f294ab | 43f04606-a0c4-411b-9953-2e9f1d62e2e3
Dark Red Meranti | Dark Red Meranti (Lauan) |  |  | 3570 | 675 | 12.02 |  |  | 87.7 | 48.8 | 3.9% | 7.8% | 12.5% | dark-red-meranti.jpg | Shorea spp | Lauan, Philippine Mahogany |  | https://www.wood-database.com/dark-red-meranti/ | https://en.wikipedia.org/wiki/Shorea_acuminata | 85165646-70b2-4429-8ef4-b8f94b98a24c | 9ebefe9a-8e3a-444b-8831-411c5d102948
Desert Ironwood | Desert Ironwood |  |  | 14500 | 1210 |  |  |  | 75 |  |  |  |  | desert-ironwood.jpg | Olneya tesota |  |  | https://www.wood-database.com/desert-ironwood/ | https://en.wikipedia.org/wiki/Olneya | 13b29da7-0850-45d3-bdd1-8756af16f3ae | 12bee085-8d3e-43b8-9638-3de27936083b
East Indian kauri | East Indian kauri | ✓ |  | 2700 | 520 | 9.3 |  |  | 67 | 43 | 2.6% | 5.3% | 7.9% | agathis-dammara.jpg | Agathis dammara | Amboyna pine, almaciga |  | https://www.wood-database.com/east-indian-kauri/ | https://en.wikipedia.org/wiki/Agathis_dammara | bef664b6-ff44-43ff-bb23-e944ddabe4ba | 65164cc6-4b3c-48f1-94e9-87ccbe7ad242
East Indian rosewood | East Indian Rosewood |  | 0% | 10870 | 830 | 11.5 |  |  | 114.4 | 59.7 | 2.7% | 5.9% | 8.5% | dalbergia-latifolia-veneer-1.jpg | Dalbergia latifolia | Indian palisander, Indian rosewood, sonokeling |  | https://www.wood-database.com/east-indian-rosewood/ | https://en.wikipedia.org/wiki/Dalbergia_latifolia | 9e3206f9-2c79-48b7-a3ee-3e5c2b797b35 | b65257b4-109f-44b1-b90d-db8110b7c046
East Indian satinwood | East Indian Satinwood |  |  | 11650 | 975 | 14.56 |  |  | 145.4 | 71.8 | 5.7% | 8.1% | 13.9% | chloroxylon-swietenia.jpg | Chloroxylon swietenia | Ceylon satinwood |  | https://www.wood-database.com/east-indian-satinwood/ | https://en.wikipedia.org/wiki/Chloroxylon_swietenia | cc4a9dcc-fad4-4f83-93b7-165426498267 | 563fe267-1805-47c4-951c-7528d2d828b7
Eastern Cottonwood | Eastern Cottonwood |  | 44% | 1910 | 450 | 9.45 | 0.344 | 0.043 | 58.6 | 33.9 | 3.9% | 9.2% | 13.9% | eastern-cottonwood.jpg | Populus deltoides |  |  | https://www.wood-database.com/eastern-cottonwood/ | https://en.wikipedia.org/wiki/Populus_deltoides | 341382b7-776e-4216-9ff9-df547b5ebb3d
Eastern Hemlock | Eastern Hemlock | ✓ |  | 2220 | 450 | 8.28 |  |  | 61.4 | 37.3 | 3% | 6.8% | 9.7% | eastern-hemlock.jpg | Tsuga canadensis | Canadian Hemlock |  | https://www.wood-database.com/eastern-hemlock/ | https://en.wikipedia.org/wiki/Tsuga_canadensis | a9e67a66-1290-49f6-acef-4803d0b50144 | b4a57541-8dfe-42b4-9750-95003d6c032c
Eastern Red Cedar | Eastern Red Cedar | ✓ |  | 4000 | 530 | 6.07 |  |  | 60.7 | 41.5 | 3.1% | 4.7% | 7.8% | aromatic-red-cedar.jpg | Juniperus virginiana | Aromatic Red Cedar |  | https://www.wood-database.com/eastern-red-cedar/ | https://en.wikipedia.org/wiki/Juniperus_virginiana | 0e403818-a56d-40d2-9f1d-9c8355c41ade | 52e975e1-0f09-45e3-ac61-b93ac030b89c
Eastern White Pine | Eastern White Pine | ✓ |  | 1690 | 400 | 8.55 | 0.356 | 0.046 | 59.3 | 33.1 | 2.1% | 6.1% | 8.2% | eastern-white-pine.jpg | Pinus strobus |  |  | https://www.wood-database.com/eastern-white-pine/ | https://en.wikipedia.org/wiki/Pinus_strobus | 08fe6cdb-c2d4-4fc5-a041-c28f40595994
Ebiara | Ebiara |  |  | 5690 | 725 | 11.14 |  |  | 109.6 | 55.4 | 4.7% | 8.7% | 13.2% | berlinia-s.jpg | Berlinia | Poculi, Red Zebrawood, Berlinia spp, Berlinia auriculata, Berlinia bracteosa, Berlinia confusa, Berlinia grandiflora |  | https://www.wood-database.com/ebiara/ | https://en.wikipedia.org/wiki/Berlinia | a2483ab1-c131-4a44-928f-b8846e9dfcba | ad7cedab-c8e8-44ec-8c9b-05c618ba2504
Engelmann Spruce | Engelmann Spruce | ✓ |  | 1740 | 385 | 9.44 | 0.422 | 0.083 | 62.2 | 31.5 | 3.8% | 7.1% | 11% | engelmann-spruce.jpg | Picea engelmannii |  |  | https://www.wood-database.com/engelmann-spruce/ | https://en.wikipedia.org/wiki/Picea_engelmannii | b1f3c989-5840-40d5-8b32-ca6eff6c7330
English Walnut | English Walnut |  | 0% | 5410 | 640 | 10.81 | 0.495 | 0.052 | 111.5 | 50.2 | 5.5% | 7.5% | 13% | english-walnut.jpg | Juglans regia | Circassian Walnut, European Walnut, French Walnut, Common Walnut |  | https://www.wood-database.com/english-walnut/ | https://en.wikipedia.org/wiki/Juglans_regia | 17e05ce3-bbce-4a86-badc-0acd8f020587
Etimoe | Etimoé |  |  | 7380 | 755 | 13.75 |  |  | 142.4 | 69.1 | 5% | 8.2% | 13.5% | etimoe.jpg | Copaifera spp | African Etimoe, Copaifera mildbraedii, Copaifera salikounda |  | https://www.wood-database.com/etimoe/ | https://en.wikipedia.org/wiki/Copaifera | 7fe174cc-6709-48f2-abff-5c8bab17a2b2 | 2ce34d6a-757d-4d31-b512-cb42346b8cba
European alder | European Alder (Black Alder) |  |  | 2890 | 535 | 11.01 |  |  | 91.4 | 39.8 | 3.6% | 7% | 11% | alnus-glutinosa.jpg | Alnus glutinosa | black alder, common alder |  | https://www.wood-database.com/european-alder/ | https://en.wikipedia.org/wiki/Alnus_glutinosa | 1244829e-c819-4f17-b2cc-b229ae6423da | be7f438e-fff9-422b-a1dc-bdd00aa54dd3
European Ash | European Ash |  | 67% | 6580 | 680 | 12.31 |  |  | 103.6 | 51 | 5.7% | 9.6% | 15.3% | european-ash-s.jpg | Fraxinus excelsior | Common Ash |  | https://www.wood-database.com/european-ash/ | https://en.wikipedia.org/wiki/Fraxinus_excelsior | a7ae1f12-bc26-4ab2-8ce7-697830dee098 | 5c199264-8c3c-44c3-8986-e9b25581e8b7
European beech | European Beech |  | 75% | 6460 | 710 | 14.31 |  |  | 110.1 | 57 | 5.8% | 11.8% | 17.2% | fagus-sylvatica.jpg | Fagus sylvatica | common beech |  | https://www.wood-database.com/european-beech/ | https://en.wikipedia.org/wiki/Fagus_sylvatica | 25f71cc2-62a9-4a8c-86da-b49e895ca4d7 | 8f930ab7-8d57-49d8-aa3e-e70e860c7a97
European Hornbeam | European Hornbeam |  |  | 7260 | 735 | 12.1 |  |  | 110.4 | 50.5 | 6.8% | 11.5% | 18.4% | european-hornbeam.jpg | Carpinus betulus | Common Hornbeam |  | https://www.wood-database.com/european-hornbeam/ | https://en.wikipedia.org/wiki/Carpinus_betulus | 70a1b81c-59ab-4443-90b8-ac61f5f3c140 | 9e094a14-4a97-42ed-9302-6906efc5fd37
European Lime | European Lime (Linden) |  |  | 3100 | 535 | 11.71 |  |  | 85.4 | 44.8 | 5% | 7.5% | 12% | european-lime-s.jpg | Tilia x europaea | Common Lime, Common Linden |  | https://www.wood-database.com/european-lime/ | https://en.wikipedia.org/wiki/Tilia_×_europaea | 3722d939-746a-445b-ab5d-34b53fdecc61 | 7f5ed93b-6da8-42ed-885a-5c206e94d9d2
European silver fir | European Silver Fir | ✓ |  | 1420 | 415 | 8.28 |  |  | 66.1 | 41 | 4% | 8.7% | 12.8% | abies-alba.jpg | Abies alba |  |  | https://www.wood-database.com/european-silver-fir/ | https://en.wikipedia.org/wiki/Abies_alba | 03a1164b-3e6a-4206-b285-ae3b4686a66e | c13b82cc-0be8-4d1b-a593-cc4d10a1ac7d
European yew | European Yew | ✓ |  | 6760 | 675 | 10.15 |  |  | 96.8 | 58 | 3.4% | 5.3% | 8.3% | taxus-baccata.jpg | Taxus baccata | common yew, English yew |  | https://www.wood-database.com/european-yew/ | https://en.wikipedia.org/wiki/Taxus_baccata | 528397d4-9d77-486b-94bb-54a5530d6167 | 48c233a5-53ec-49ee-b426-9b363f840962
Field maple | Field Maple (violins) |  | 59% | 5110 | 690 | 11.8 |  |  | 123 |  | 4.5% | 7.8% | 12.3% | acer-campestre.jpg | Acer campestre | hedge maple |  | https://www.wood-database.com/field-maple/ | https://en.wikipedia.org/wiki/Acer_campestre | e62f29e7-3f3f-4f57-aa8c-b537694bf2b8 | 56875da5-c7e1-4ce6-9159-7863749dabbb
Freijo | Freijo |  | 0% | 3420 | 580 | 13.13 |  |  | 88 | 49.7 | 3.9% | 6.7% | 10% | cordia-goeldiana.jpg | Cordia goeldiana | jenny wood |  | https://www.wood-database.com/freijo/ | https://en.wikipedia.org/wiki/Cordia | 7a59cf1e-df54-416f-af4b-60f7e7c3c1b0 | dc8c80a1-64ae-4d42-80ae-57e79b185619
Gaboon Ebony | Gaboon Ebony |  | 0% | 13700 | 955 | 16.89 |  |  | 158.1 | 76.3 | 8.3% | 11.2% | 19.6% | gaboon-ebony.jpg | Diospyros crassiflora | African Ebony, Nigerian Ebony, Cameroon Ebony |  | https://www.wood-database.com/gaboon-ebony/ | https://en.wikipedia.org/wiki/Diospyros_crassiflora | 72bc836d-c29a-42e6-bc39-f56d14b31417 | 61ae2aeb-a8fc-4ebc-bea4-617d3900875f
Giant sequoia | Giant sequoia | ✓ |  | 2090 | 380 | 8.9 | 0.36 | 0.046 | 64.4 | 37.3 | 1.8% | 4% | 6.3% | sequoiadendron-giganteum.jpg | Sequoiadendron giganteum | giant redwood, sierra redwood, wellingtonia |  | https://www.wood-database.com/giant-sequoia/ | https://en.wikipedia.org/wiki/Sequoiadendron_giganteum | dcd82648-a7ae-4ea4-af3a-e68f82f05ecd
Gidgee | Gidgee |  |  | 18990 | 1150 | 18.5 |  |  | 130 | 70 | 4% | 5.1% | 9.2% | acacia-cambagei-1.jpg | Acacia cambagei | stinking wattle, purple gidgee |  | https://www.wood-database.com/gidgee/ | https://en.wikipedia.org/wiki/Acacia_cambagei | 27a857da-0c7d-4331-aa8f-c52622a61dc5 | c61228b8-9182-4922-9e10-6a96b2e75633
Goncalo alves | Gonçalo Alves |  |  | 9640 | 905 | 16.56 |  |  | 117 | 74.2 | 4.2% | 7.8% | 11.2% | astronium-spp.jpg | Astronium fraxinifolium | tigerwood, jobillo, muiracatiara, Astronium spp, Astronium graveolens |  | https://www.wood-database.com/goncalo-alves/ | https://en.wikipedia.org/wiki/Astronium_fraxinifolium | 9cba55a6-d345-442f-98ed-bea113f45709 | a6246cd1-9250-48ff-8787-d261e7e9429c
Gowen Cypress | Gowen Cypress | ✓ |  | 2520 | 480 | 4.5 |  |  | 56.9 | 25.4 |  |  |  | monterey-cypress.jpg | Cupressus goveniana |  |  | https://www.wood-database.com/gowen-cypress/ | https://en.wikipedia.org/wiki/Hesperocyparis_goveniana | da0ff9a7-503a-41bb-b4f3-46f2afe60e40 | 9f69d797-f977-426b-bf7d-c80db847deec
Grand fir | Grand Fir | ✓ |  | 2180 | 450 | 10.55 |  |  | 60.3 | 35.9 | 3.4% | 7.5% | 11% | abies-grandis.jpg | Abies grandis |  |  | https://www.wood-database.com/grand-fir/ | https://en.wikipedia.org/wiki/Abies_grandis | 6d3f0640-483f-46ec-8afa-964cd271a6b2 | 880678ee-4667-4967-8646-f18f4144c28c
Green Ash | Green Ash |  | 67% | 5340 | 640 | 11.4 |  |  | 97.2 | 48.8 | 4.6% | 7.1% | 12.5% | green-ash.jpg | Fraxinus pennsylvanica |  |  | https://www.wood-database.com/green-ash/ | https://en.wikipedia.org/wiki/Fraxinus_pennsylvanica | 5cee3676-c873-4c5e-b472-bf09dbad65b0 | 51173439-4919-4dc9-977d-d8ac38271946
Greenheart | Greenheart |  | 0% | 11260 | 1010 | 24.64 |  |  | 185.5 | 91.7 | 8.2% | 8.9% | 16.5% | chlorocardium-rodiei.jpg | Chlorocardium rodiei |  |  | https://www.wood-database.com/greenheart/ | https://en.wikipedia.org/wiki/Chlorocardium_rodiei | 6199e5eb-a163-4f6c-bb1c-439abf372129 | 4d7f42cb-441a-4dd9-b7f0-4ad0b373029b
Hackberry | Hackberry |  | 94% | 3910 | 595 | 8.21 |  |  | 75.9 | 37.5 | 4.8% | 8.9% | 13.8% | hackberry.jpg | Celtis occidentalis | Sugarberry, Celtis laevigata |  | https://www.wood-database.com/hackberry/ | https://en.wikipedia.org/wiki/Celtis_occidentalis | 7be98610-037b-4c6d-80b0-3095118bc23c | c316e5e4-9be6-4c70-82ee-0e4b874ffcfc
Holly | Holly |  |  | 4540 | 640 | 7.66 |  |  | 71 | 38.2 | 4.8% | 9.9% | 16.9% | holly.jpg | Ilex opaca | American Holly |  | https://www.wood-database.com/holly/ | https://en.wikipedia.org/wiki/Ilex_opaca | c9eb36b4-ca59-439d-a179-07c102756e46 | db839dc9-15a5-4a69-a9cf-18681a590a52
Honduran mahogany | Honduran Mahogany |  | 0% | 4020 | 590 | 10.06 | 0.314 | 0.033 | 80.8 | 46.6 | 2.9% | 4.3% | 7.5% | swietenia-macrophylla-fs.jpg | Swietenia macrophylla | genuine mahogany, big-leaf mahogany, Brazilian mahogany, American mahogany |  | https://www.wood-database.com/honduran-mahogany/ | https://en.wikipedia.org/wiki/Swietenia_macrophylla | 495dda17-50f4-4548-9649-203696bf81b9
Honduran rosewood | Honduran Rosewood |  | 0% | 9790 | 1025 | 22 |  |  |  |  | 2.7% | 4.3% | 7% | dalbergia-stevensonii.jpg | Dalbergia stevensonii | Honduras rosewood |  | https://www.wood-database.com/honduran-rosewood/ | https://en.wikipedia.org/wiki/Dalbergia_stevensonii | b76f2312-6930-45c3-8209-e335dab43743 | 36c3376c-b09e-457e-bb32-080530243619
Honey Mesquite | Honey Mesquite |  |  | 10410 | 820 | [5 empty] | 1.6% | 3.2% | 4.8% | honey-mesquite.jpg | Prosopis glandulosa |  |  | https://www.wood-database.com/honey-mesquite/ | https://en.wikipedia.org/wiki/Neltuma_glandulosa | d8c93dc1-9981-4e14-ad7e-cb56d0089a38 | 8236545f-90c5-4567-be74-76c5d87e394c
Imbuia | Imbuia |  |  | 4300 | 660 | 9.61 |  |  | 84.8 | 46.8 | 3% | 6.4% | 9.5% | imbuya.jpg | Ocotea porosa | Imbuya, Embuya, Brazilian Walnut, Phoebe porosa |  | https://www.wood-database.com/imbuia/ | https://en.wikipedia.org/wiki/Ocotea_porosa | 356b5dc9-0953-495d-b11c-e4013ef04f42 | 6a9f8e4a-bcd3-4756-b45e-efabb912569b
Incense Cedar | Incense Cedar | ✓ |  | 2090 | 385 | 7.17 |  |  | 55.2 | 35.9 | 3.3% | 5.2% | 7.7% | incense-cedar.jpg | Calocedrus decurrens | California White Cedar, Libocedrus decurrens |  | https://www.wood-database.com/incense-cedar/ | https://en.wikipedia.org/wiki/Calocedrus_decurrens | ce876701-4da8-41c7-b5ac-a93adaac69da | 7377e831-fe42-42e7-9ebf-47d6694f78da
Indian Laurel | Indian Laurel |  |  | 10390 | 855 | 12.46 |  |  | 101.4 | 56.7 | 4.8% | 7.4% | 13.2% | indian-laurel-s.jpg | Terminalia elliptica | Terminalia tomentosa |  | https://www.wood-database.com/indian-laurel/ | https://en.wikipedia.org/wiki/Terminalia_elliptica | d50e3fac-b7fd-4c1c-807b-cd501bcdbaf5 | d9d4d7ea-6046-49ae-a37d-9cb4f7c6a809
Indian pulai | Indian Pulai |  |  | 1860 | 410 | 8.41 |  |  | 55.4 | 29.4 | 3.6% | 6% | 9.8% | alstonia-scholaris.jpg | Alstonia scholaris | white cheesewood, milky pine, blackboard tree |  | https://www.wood-database.com/indian-pulai/ | https://en.wikipedia.org/wiki/Alstonia_scholaris | 8dcb855d-c6cf-4d7f-98bb-1f3cb7076e2f | 78f98d34-bba8-4991-92a0-092514b6361f
Ipe | Ipê |  |  | 15620 | 1100 | 22.07 |  |  | 177 | 93.8 | 5.9% | 7.2% | 12.4% | handroanthus-serratifolius.jpg | Handroanthus serratifolius | lapacho, Brazilian walnut |  | https://www.wood-database.com/ipe/ | https://en.wikipedia.org/wiki/Handroanthus | 5797069b-7fd8-4104-951b-8ddaab07d6f0 | 39d8f77a-6afc-4e5e-9619-8ddb9de08eee
Iroko | Iroko |  | 0% | 5610 | 660 | 9.38 |  |  | 87.6 | 54 | 3.3% | 4.8% | 8.8% | milicia-excelsa.jpg | Milicia | African teak, Milicia excelsa, Milicia regia |  | https://www.wood-database.com/iroko/ | https://en.wikipedia.org/wiki/Iroko | ef254bcf-9af5-42e7-95e2-4c2dcc82d8ee | e708dadb-89c5-4c13-bb34-a818ddedd24f
Jarrah | Jarrah (eucalyptus) |  |  | 8270 | 835 | 14.7 |  |  | 108 | 66.2 | 6.3% | 9.4% | 16.4% | jarrah-s.jpg | Eucalyptus marginata |  |  | https://www.wood-database.com/jarrah/ | https://en.wikipedia.org/wiki/Eucalyptus_marginata | 9b2faa84-ba5c-483c-98c1-c9cef07a4e5d | 895e42e5-80fe-4a25-8f1c-f8ac9a95e68c
Jatoba | Jatobá |  | 0% | 11950 | 910 | 18.93 |  |  | 155.2 | 81.2 | 4.2% | 8% | 12.1% | jatoba.jpg | Hymenaea courbaril | Brazilian Cherry |  | https://www.wood-database.com/jatoba/ | https://en.wikipedia.org/wiki/Hymenaea_courbaril | 74e3822b-c04e-4176-a6bb-f0be50fd0bbb | 0b7b489b-f8fe-45b9-82a6-be94352f0d5d
Katalox | Katalox (Mexican not Ebony) |  |  | 16260 | 1150 | 25.62 |  |  | 193.2 | 105.1 | 3.9% | 7.6% | 11.2% | swartzia-cubensis.jpg | Swartzia cubensis | Mexican ebony |  | https://www.wood-database.com/katalox/ | https://en.wikipedia.org/wiki/Swartzia | f8c173b7-a537-492c-818d-7c8d0e93fcc0 | 6ed2cfc7-0580-423b-a4fe-23cb00cb750d
Keruing | Keruing (Apitong) |  |  | 6170 | 745 | 15.81 |  |  | 115.2 | 61.4 | 5.5% | 10.8% | 16.3% | keruing.jpg | Dipterocarpus | Apitong |  | https://www.wood-database.com/keruing/ | https://en.wikipedia.org/wiki/Dipterocarpus | da0e99a1-ae00-43bc-9219-d6cc39c065e2 | a51bbeb5-db14-4783-bbc2-acbe8fd0534e
Kingwood | Kingwood (Rosewood) |  | 0% | 17240 | 1200 | 20 | [7 empty] | dalbergia-cearensis-fs.jpg | Dalbergia cearensis | violetta |  | https://www.wood-database.com/kingwood/ | https://en.wikipedia.org/wiki/Dalbergia_cearensis | 2cb17053-5c5f-422c-ab19-90b3932ddd9c | 8222bc1b-7810-4c03-a8af-cb3f301c9a83
Koa | Koa (Acacia) |  | 0% | 5180 | 610 | 10.37 |  |  | 87 | 48.7 | 5.5% | 6.2% | 12.4% | acacia-koa-curly.jpg | Acacia koa | Hawaiian koa |  | https://www.wood-database.com/koa/ | https://en.wikipedia.org/wiki/Acacia_koa | 396a7420-622d-4e4c-855e-5c251c053dc6 | 66d8de31-1ec6-4dd0-9213-e500f4bf9ad3
Lacewood | Lacewood |  |  | 3740 | 580 | [8 empty] | brazilian-lacewood.jpg | Panopsis | Brazilian Lacewood, South American Lacewood, Panopsis spp, Panopsis rubescens, Panopsis sessilifolia |  | https://www.wood-database.com/lacewood/ | https://en.wikipedia.org/wiki/Panopsis | 7dc4093b-bdf3-4820-8771-b5123e101e50 | f2ac6425-63eb-4485-988b-f0c1d95adb4c
Leopardwood | Leopardwood |  |  | 9560 | 885 | 19.91 |  |  |  | 50.2 | 3.5% | 8.8% | 11.5% | leopardwood.jpg | Roupala montana | Roupala brasiliense |  | https://www.wood-database.com/leopardwood/ | https://en.wikipedia.org/wiki/Roupala_montana | f0473f30-d212-46f7-a1ff-2a6777f60e29 | f00444c4-a6b4-4bca-bdbb-812e8c0bda34
Leyland Cypress | Leyland Cypress | ✓ |  | 1890 | 500 | 6.82 |  |  | 82.7 | 38 | 2.8% | 6.7% | 9.6% | leyland-cypress.jpg | Cupressus x leylandii |  |  | https://www.wood-database.com/leyland-cypress/ | https://en.wikipedia.org/wiki/Leyland_cypress | ae135fde-26d3-4e55-96cc-55830e331246 | 8089e3c3-f39c-46f8-99b6-8d849f9cbae3
Lignum vitae | Lignum Vitae |  |  | 19510 | 1260 | 14.09 |  |  | 127.2 | 84.1 | 5.3% | 8.7% | 14% | guaiacum-officinale-e1633971389881.jpg | Guaiacum officinale | palo santo, guayacan, holywood, genuine lignum vitae, Guaiacum sanctum |  | https://www.wood-database.com/lignum-vitae/ | https://en.wikipedia.org/wiki/Guaiacum_officinale | f4d4ecf2-223c-4f88-bac4-5fd872988c8a | 795e06c0-7646-4e9f-a6ab-eade21e29fdf
Limba | Limba (Korina) |  |  | 2990 | 555 | 10.49 |  |  | 86.2 | 45.4 | 4.3% | 6.3% | 10.8% | terminalia-superba-black.jpg | Terminalia superba | korina, afara, black limba, white limba |  | https://www.wood-database.com/limba/ | https://en.wikipedia.org/wiki/Terminalia_superba | 0ba20d96-bd29-405a-9503-63aa49183f84 | 2b92992a-81c6-4d8b-b796-f1d72c82e421
Live Oak | Live Oak |  |  | 12920 | 1000 | 13.52 |  |  | 125.6 | 60.8 | 6.6% | 9.5% | 14.7% | live-oak.jpg | Quercus virginiana | Southern Live Oak |  | https://www.wood-database.com/live-oak/ | https://en.wikipedia.org/wiki/Quercus_virginiana | 6611fc59-7f14-4854-b6d1-13e59a0e2537 | 81f82f0b-bc76-480a-903f-d722f55daa39
Loblolly Pine | Loblolly Pine | ✓ |  | 3070 | 570 | 12.3 |  |  | 88.3 | 49.2 | 4.8% | 7.4% | 12.3% | loblolly-pine.jpg | Pinus taeda |  |  | https://www.wood-database.com/loblolly-pine/ | https://en.wikipedia.org/wiki/Pinus_taeda | e9818d62-2442-411f-8d9b-bda27cb204a8 | b4767daf-3345-4798-bb4f-9b81b670b6d7
Lodgepole Pine | Lodgepole Pine | ✓ |  | 2140 | 465 | 9.24 | 0.337 | 0.046 | 64.8 | 37 | 4.3% | 6.7% | 11.1% | lodgepole-pine-2.jpg | Pinus contorta | Shore Pine |  | https://www.wood-database.com/lodgepole-pine/ | https://en.wikipedia.org/wiki/Pinus_contorta | b08d07c4-52a9-470a-ab2a-0cad57296851
Longleaf Pine | Longleaf Pine | ✓ |  | 4120 | 650 | 13.7 | 0.332 |  | 100 | 58.4 | 5.1% | 7.5% | 12.2% | longleaf-pine.jpg | Pinus palustris |  |  | https://www.wood-database.com/longleaf-pine/ | https://en.wikipedia.org/wiki/Longleaf_pine | 28ba3a1a-63ce-415f-862d-18713cf52de7 | 4aee3f22-5c09-4eb1-b0b7-a20450a3da19
Macacauba | Macacauba (Hormigo, Granadillo) |  |  | 12030 | 950 | 19.56 |  |  | 148.6 | 80.7 | 2.8% | 4.3% | 7.2% | orange-agate.jpg | Platymiscium | Macawood, Hormigo, Orange Agate, Platymiscium spp, Platymiscium dimorphandrum, Platymiscium pinnatum, Platymiscium trinitatis, Platymiscium ulei |  | https://www.wood-database.com/macacauba/ | https://en.wikipedia.org/wiki/Platymiscium | 43d1e0e7-2be9-4bbd-be2e-e165fc210efa | 06300c49-107a-46b5-ba3a-89460f95ecd2
Macassar Ebony | Macassar Ebony |  | 0% | 14140 | 1120 | 17.35 |  |  | 157.2 | 80.2 |  |  |  | macassar-ebony.jpg | Diospyros celebica | Striped Ebony, Amara Ebony |  | https://www.wood-database.com/macassar-ebony/ | https://en.wikipedia.org/wiki/Diospyros_celebica | 6c3e9859-8024-4fd3-b443-5b1f398e1805 | d9412ae9-0914-49a1-9223-c2c359a9ba86
Madagascar Rosewood | Madagascar Rosewood |  | 0% | 12080 | 935 | 12.01 |  |  | 165.7 | 76.6 | 3.7% | 6.5% | 10.3% | madagascar-rosewood-s.jpg | Dalbergia baronii | Palisander, Dalbergia spp, Dalbergia greveana, Dalbergia madagascariensis, Dalbergia monticola |  | https://www.wood-database.com/madagascar-rosewood/ | https://en.wikipedia.org/wiki/Dalbergia_baronii | f1f34d04-5126-4085-a84f-5a054853d8ea | 632708a1-6044-4339-a5d9-89b436bc67ed
Madrone | Madrone |  |  | 6490 | 795 | 8.48 |  |  | 71.7 | 47.4 | 5.6% | 12.4% | 18.1% | madrone.jpg | Arbutus menziesii | Pacific Madrone |  | https://www.wood-database.com/madrone/ | https://en.wikipedia.org/wiki/Arbutus_menziesii | 0003234d-23cf-43f9-bb1a-660d4b720a7c | 565f0534-3596-46b0-aa35-ee7d47e1b6c5
Makore | Makore |  |  | 5350 | 685 | 10.71 |  |  | 112.6 | 57.2 | 5.5% | 7.7% | 12.4% | tieghemella-heckelii.jpg | Tieghemella heckelii | douka, cherry mahogany, Tieghemella africana |  | https://www.wood-database.com/makore/ | https://en.wikipedia.org/wiki/Tieghemella_heckelii | e44ef893-3733-428c-8ff3-1a9f1403011d | 8773d42d-9e0c-446d-a498-1696081d9f2e
Malaysian Blackwood | Malaysian Blackwood (Ebony) |  | 0% | 14140 | 1155 | [8 empty] | malaysian-blackwood.jpg | Diospyros ebonasea | Diospyros ebonasea |  | https://www.wood-database.com/malaysian-blackwood/ |  | a0e4f59f-05fc-4c20-b3d9-a3559850cac4 | 28ed448a-b32c-403a-8021-57a7a7ec9bfd
Mediterranean Cypress | Mediterranean Cypress | ✓ |  | 2490 | 535 | 5.28 |  |  | 44.6 |  |  |  |  | monterey-cypress.jpg | Cupressus sempervirens | Italian Cypress |  | https://www.wood-database.com/mediterranean-cypress/ | https://en.wikipedia.org/wiki/Cupressus_sempervirens | eeeeef75-9b59-4e19-8363-d9aa8068b3dd | 7f009c54-2e5b-4673-adf7-9986a7eeaf67
Mexican Cypress | Mexican Cypress | ✓ |  | 2240 | 470 | 8.72 |  |  | 76.4 | 39 | 2.8% | 5.9% | 8.1% | mexican-cypress.jpg | Cupressus lusitanica | Cedar of Goa |  | https://www.wood-database.com/mexican-cypress/ | https://en.wikipedia.org/wiki/Hesperocyparis_lusitanica | f65770bc-6799-4d95-8635-a954b7c66f92 | 7b58d7cd-e50d-4db7-ad8e-719700ec994a
Monkeypod | Monkeypod |  |  | 4010 | 600 | 7.92 |  |  | 65.7 | 39.9 | 2% | 3.4% | 6% | monkeypod.jpg | Samanea saman | Monkey Pod, Raintree, Albizia saman |  | https://www.wood-database.com/monkeypod/ | https://en.wikipedia.org/wiki/Samanea_saman | 1cd68278-a5f1-44de-9a0e-206aae0acc2a | b7ae07c4-24fb-46cb-82a8-f6245f3dc09a
Monterey Cypress | Monterey Cypress | ✓ |  | 2750 | 515 | 7.81 |  |  | 81.2 | 39.4 | 3.5% | 6.3% | 8.5% | monterey-cypress-wt.jpg | Cupressus macrocarpa |  |  | https://www.wood-database.com/monterey-cypress/ | https://en.wikipedia.org/wiki/Cupressus_macrocarpa | 0db93380-9801-42c9-b15a-60c91d0ce19d | cddc4ea4-ce3e-49d9-9cb6-ea98bdd3fff1
Mopane | Mopane |  |  | 15060 | 1075 | 13.22 |  |  | 114 | 70.3 | 4% | 5.2% | 9.3% | mopane-copy.jpg | Colophospermum mopane | Mopani |  | https://www.wood-database.com/mopane/ | https://en.wikipedia.org/wiki/Mopane | d1a287ae-c7c2-47cc-8a30-e37d04b50c0c | f9681bba-15d3-405a-bfe9-676d364ea0bf
Mora | Mora (Nato) |  |  | 10230 | 1015 | 19.24 |  |  | 155.5 | 82.4 | 6.7% | 9.9% | 17.7% | mora-excelsa.jpg | Mora | Mora excelsa, Mora gonggrijpii |  | https://www.wood-database.com/mora/ | https://en.wikipedia.org/wiki/Nato_wood | d21d15a2-3d51-4fc8-8f14-2ad81fe0a91d | 6a4eb46e-2711-4ee4-b993-5419fc9c5f78
Mutenye | Mutenyé |  |  | 7340 | 800 | 18.6 |  |  | 152.3 | 79.9 | 5.2% | 9% | 12.6% | guibourtia-arnoldiana.jpg | Guibourtia arnoldiana | benge |  | https://www.wood-database.com/mutenye/ | https://en.wikipedia.org/wiki/Guibourtia_arnoldiana | f7e6c25b-84b6-4efb-bda4-c897b69bbfef | 5e966392-5928-4a71-8ef4-fb2b60f75c45
Narra | Narra |  |  | 5620 | 655 | 11.89 |  |  | 96.3 | 57 | 2.8% | 4% | 6.9% | narra-3.jpg | Pterocarpus indicus | Amboyna (burl) |  | https://www.wood-database.com/narra/ | https://en.wikipedia.org/wiki/Pterocarpus_indicus | b67a11f9-e2b8-4f74-98d7-62634021afd0 | f90395dc-1715-460e-96a9-9342fcd3a0d3
New Zealand kauri | Kauri (Agathis) | ✓ |  | 3230 | 540 | 11.87 |  |  | 86.6 | 42.3 | 4.1% | 6% | 11.3% | agathis-australis.jpg | Agathis australis | southern kauri |  | https://www.wood-database.com/new-zealand-kauri/ | https://en.wikipedia.org/wiki/Agathis_australis | cf5a6c92-ddf4-4f92-b758-da4d8ee24370 | b17fb861-1483-4de4-9dba-a0eab7ca6928
Noble fir | Noble fir | ✓ |  | 1820 | 415 | 11.17 |  |  | 74.4 | 39.5 | 4.3% | 8.3% | 12.4% | abies-procera.jpg | Abies procera |  |  | https://www.wood-database.com/noble-fir/ | https://en.wikipedia.org/wiki/Abies_procera | 41367843-3c39-4a23-a33b-5db453f8e6fb | a0db5de9-ba37-4287-b3cc-8f373a3ea726
Northern Silky Oak | Northern Silky Oak |  |  | 3740 | 560 | 8.92 |  |  | 65.7 | 39.2 | 3.8% | 7.2% | 11.5% | silky-oak-s.jpg | Cardwellia sublimis | Australian Lacewood |  | https://www.wood-database.com/northern-silky-oak/ | https://en.wikipedia.org/wiki/Cardwellia | 7526e3d2-1795-4456-9e52-c969a178031e | b3e348c5-ef0d-4cfc-bdee-53cb187f9f1e
Northern white cedar | Northern White Cedar | ✓ |  | 1420 | 350 | 5.52 | 0.337 | 0.046 | 44.8 | 27.3 | 2.2% | 4.9% | 7.2% | thuja-occidentalis.jpg | Thuja occidentalis | eastern arborvitae |  | https://www.wood-database.com/northern-white-cedar/ | https://en.wikipedia.org/wiki/Thuja_occidentalis | ca69c95f-0e70-4431-b471-c478f1a4cf4e
Norway maple | Norway Maple (violins) |  | 59% | 4510 | 645 | 10.6 |  |  | 115 | 59 | 4.5% | 7.8% | 12.3% | acer-platanoides.jpg | Acer platanoides |  |  | https://www.wood-database.com/norway-maple/ | https://en.wikipedia.org/wiki/Acer_platanoides | 26e605da-34aa-43a4-9b4d-b965bb461905 | 71bd2123-c5ac-460b-a49f-662af2737a8b
Norway Spruce | Norway Spruce (violins) | ✓ |  | 1680 | 405 | 9.7 | 0.372 | 0.04 | 63 | 35.5 | 3.9% | 8.2% | 12.9% | norway-spruce.jpg | Picea abies | European Spruce, German Spruce |  | https://www.wood-database.com/norway-spruce/ | https://en.wikipedia.org/wiki/Picea_abies | e6cf25e6-caa9-4008-9571-2f7ac134786f
Nyatoh | Nyatoh |  |  | 4760 | 620 | 13.37 |  |  | 96 | 54.4 | 3.2% | 5.5% | 8.7% | nyatoh.jpg | Palaquium | spp, Payena spp |  | https://www.wood-database.com/nyatoh/ | https://en.wikipedia.org/wiki/Nyatoh | c49bff74-a3a1-49c0-b2fc-02bdc9ae6488 | ea656831-ab77-4d56-af26-9d182d80dc21
Obeche | Obeche |  |  | 1960 | 380 | 6.44 |  |  | 59.8 | 29.7 | 3.1% | 5.3% | 8.7% | triplochiton-scleroxylon.jpg | Triplochiton scleroxylon | ayous, samba, wawa, African whitewood |  | https://www.wood-database.com/obeche/ | https://en.wikipedia.org/wiki/Triplochiton_scleroxylon | 70bd2b50-8503-4020-9f39-421c46f2c9d2 | 7bad9cfa-9fd6-47cf-be8f-ab7203249e15
Okoume | Okoumé |  |  | 1790 | 430 | 8.47 |  |  | 75 | 36.2 | 4.6% | 7.1% | 12.2% | aucoumea-klaineana.jpg | Aucoumea klaineana | gabon |  | https://www.wood-database.com/okoume/ | https://en.wikipedia.org/wiki/Aucoumea_klaineana | cf7c7e12-70b1-495f-af3a-adb387fe6bd3 | d7840a5b-0a7b-47d6-b8fb-ef5f850df95e
Oregon Ash | Oregon Ash |  | 67% | 5160 | 610 | 9.38 |  |  | 87.6 | 41.7 | 4.1% | 8.1% | 13.2% | oregon-ash.jpg | Fraxinus latifolia |  |  | https://www.wood-database.com/oregon-ash/ | https://en.wikipedia.org/wiki/Fraxinus_latifolia | 2710f833-82f6-411a-ab90-5492ad7344ca | 27746fda-9fe8-4a79-b222-e15e2526a290
Oregon myrtle | Oregon Myrtle |  |  | 5650 | 635 | 8.45 |  |  | 66.9 | 38.9 | 2.8% | 8.1% | 11.9% | myrtle-wt.jpg | Umbellularia californica | California Bay Laurel, Pepperwood, Myrtlewood |  | https://www.wood-database.com/oregon-myrtle/ | https://en.wikipedia.org/wiki/Umbellularia | dca9750b-2317-42ef-b9c0-d8775475d26a | 4b7507c5-8760-4ad0-997b-e7e223bc5494
Oregon White Oak | Oregon White Oak |  | 91% | 7310 | 815 | 7.51 |  |  | 70.3 | 50.5 | 4.2% | 9% | 13.2% | oregon-white-oak.jpg | Quercus garryana |  |  | https://www.wood-database.com/oregon-white-oak/ | https://en.wikipedia.org/wiki/Quercus_garryana | 88eac777-f55b-4097-9428-5dba30deb70c | 4dd98d42-fbe1-4b4a-a8db-06b14131472c
Osage Orange | Osage Orange |  | 0% | 11640 | 855 | 11.64 |  |  | 128.6 | 64.7 | 3.8% | 5.6% | 9.2% | osage-orange.jpg | Maclura pomifera | Horse Apple, Hedge Apple, Bois d’arc |  | https://www.wood-database.com/osage-orange/ | https://en.wikipedia.org/wiki/Maclura_pomifera | 11288573-c2f9-4ff6-9f1b-fad749e22984 | 7b4dfa1d-658f-448b-b1d3-2deef210530f
Ovangkol | Ovangkol (Shedua, Amazique) |  | 0% | 5900 | 825 | 18.6 |  |  | 140.3 | 64.2 | 4.5% | 8.3% | 12.1% | ovangkol.jpg | Guibourtia ehie | Amazique, Amazoue, Mozambique, Shedua |  | https://www.wood-database.com/ovangkol/ | https://en.wikipedia.org/wiki/Guibourtia_ehie | 5028b0b9-b707-4de9-a161-5c67d268c05e | c3850dfa-54cc-49ba-ace3-878d92988a81
Pacific silver fir | Pacific Silver Fir | ✓ |  | 1910 | 435 | 11.59 |  |  | 70.6 | 41.8 | 4.4% | 9.2% | 13% | abies-amabilis.jpg | Abies amabilis |  |  | https://www.wood-database.com/pacific-silver-fir/ | https://en.wikipedia.org/wiki/Abies_amabilis | 80708707-ecc1-4eb1-9677-24173cfa43b5 | f4f86d49-190f-4368-be7f-c1435902abde
Pacific Yew | Pacific Yew | ✓ | 0% | 7120 | 705 | 9.31 |  |  | 104.8 | 55.9 | 4% | 5.4% | 9.7% | pacific-yew.jpg | Taxus brevifolia | Oregon Yew |  | https://www.wood-database.com/pacific-yew/ | https://en.wikipedia.org/wiki/Taxus_brevifolia | a129b477-6094-44f4-bedf-2fb7c8f47d7e | 36fece36-cfe2-4b46-a413-e5f68cedbdbb
Panga Panga | Panga Panga |  |  | 7310 | 870 | 15.73 |  |  | 131.2 | 75.1 | 3.9% | 6.6% | 10.5% | panga-panga.jpg | Millettia stuhlmannii |  |  | https://www.wood-database.com/panga-panga/ | https://en.wikipedia.org/wiki/Millettia_stuhlmannii | ffa44415-494b-4f18-a088-dd9fd25f15de | 692eba19-22cb-4e68-9b58-c6cae63a3a6a
Partridgewood | Partridgewood |  |  | 7960 | 835 | 18.17 |  |  | 127.5 | 64.1 | 4.6% | 8.6% | 12.3% | andira-inermis.jpg | Andira inermis | angelim, cabbagebark |  | https://www.wood-database.com/partridgewood/ | https://en.wikipedia.org/wiki/Andira_inermis | 5c6e79f7-6134-4220-862a-0b070ca7d340 | 1caf1128-b5b5-43b0-ae30-ec605b20cf3f
Pau ferro | Pau Ferro (not rosewood) |  |  | 8710 | 865 | 10.86 |  |  | 122.4 | 60.9 | 2.8% | 6.7% | 9.9% | machaerium-scleroxylon.jpg | Machaerium scleroxylon | morado, Bolivian rosewood, santos rosewood, caviuna, Machaerium spp |  | https://www.wood-database.com/pau-ferro/ | https://en.wikipedia.org/wiki/Machaerium_scleroxylon | fcfa5051-7f87-4967-ba37-8e9aa75f9ae9 | 57c10ce5-576f-41f7-8988-f93623fcf6a5
Pau Rosa | Pau Rosa |  |  | 13080 | 1030 | 17.1 |  |  | 166.2 | 92.8 | 4.2% | 6% | 10.7% | pau-rosa-madagascarensis.jpg | Bobgunnia | Bobgunnia fistuloides, Bobgunnia madagascariensis, Swartzia fistuloides, Swartzia madagascariensis |  | https://www.wood-database.com/pau-rosa/ | https://en.wikipedia.org/wiki/Bobgunnia | 96389d63-8f57-404f-8186-5d5d2793666e | 729e3f07-694a-472a-80df-ddb65d2dea49
Pau Santo | Pau Santo |  | 0% | 14590 | 1115 | 17.85 |  |  | 187.8 | 95.5 | 5% | 9.6% | 14.7% | pau-santo-s.jpg | Zollernia | Brazilian Blackheart, Zollernia spp |  | https://www.wood-database.com/pau-santo/ | https://en.wikipedia.org/wiki/Zollernia | d56899a5-a373-44e7-b0cf-d28d79923fc5 | 514c1c6e-48e9-4ebf-bbfb-449bff66b5d6
Paulownia | Paulownia |  |  | 1330 | 280 | 4.38 |  |  | 37.8 | 20.7 | 2.4% | 3.9% | 6.4% | royal-paulownia-gw.jpg | Paulownia tomentosa | Royal Paulownia, Princess Tree, Kiri |  | https://www.wood-database.com/paulownia/ | https://en.wikipedia.org/wiki/Paulownia_tomentosa | d2a0f418-4898-4cc5-8307-b481fd1b34ab | dc02a919-7615-4cae-ac99-fb6c97340214
Pear | Pear |  | 0% | 7380 | 690 | 7.8 |  |  | 83.3 | 44.1 | 3.9% | 11.3% | 13.8% | swiss-pear.jpg | Pyrus communis | Swiss Pear |  | https://www.wood-database.com/pear/ | https://en.wikipedia.org/wiki/Pyrus_communis | ea496648-97d8-465c-b7cb-b515f5a42342 | 0b07153f-5b24-46a3-879e-e4caf24b51f8
Pecan | Pecan (Hickory) |  | 78% | 8100 | 735 | 11.93 |  |  | 94.5 | 54.1 | 4.9% | 8.9% | 13.6% | pecan.jpg | Carya illinoinensis |  |  | https://www.wood-database.com/pecan/ | https://en.wikipedia.org/wiki/Pecan | a71054e8-8007-4e58-8883-474fa5657e00 | 07c7e885-6edb-4b8f-b43e-93ea080d57f1
Persimmon | Persimmon (Ebony) |  | 0% | 10230 | 835 | 13.86 |  |  | 122.1 | 63.2 | 7.9% | 11.2% | 19.1% | persimmon-2.jpg | Diospyros virginiana | White Ebony |  | https://www.wood-database.com/persimmon/ | https://en.wikipedia.org/wiki/Diospyros_virginiana | 3fca5591-3d58-4844-a51c-7b1844d18f3f | 174a4a7e-214d-44a4-a4d1-fe42200f9ced
Peruvian Walnut | Peruvian Walnut |  | 0% | 4250 | 600 | 7.81 | 0.495 | 0.052 | 77 | 45.2 | 3.6% | 7.5% | 11.4% | peruvian-walnut.jpg | Juglans boliviana | Tropical Walnut, Nogal, Juglans spp, Juglans australis, Juglans neotropica, Juglans olanchana |  | https://www.wood-database.com/peruvian-walnut/ | https://en.wikipedia.org/wiki/Juglans_boliviana | 64727117-7a03-42b0-b8c2-470c23f40168
Pheasantwood | Pheasantwood |  |  | 6640 | 800 | 10.9 |  |  | 85.5 | 70 | 4% | 7% | 12% | pheasantwood.jpg | Senna siamea | Cassia siamea |  | https://www.wood-database.com/pheasantwood/ | https://en.wikipedia.org/wiki/Senna_siamea | 5194c578-0072-4db4-9491-7b76388590b3 | 07ab721e-5707-44a8-974d-72ba5666967e
Pignut Hickory | Pignut Hickory |  | 76% | 9520 | 835 | 15.59 |  |  | 138.6 | 63.4 | 7.2% | 11.5% | 17.9% | pignut-hickory.jpg | Carya glabra |  |  | https://www.wood-database.com/pignut-hickory/ | https://en.wikipedia.org/wiki/Carya_glabra | 0f313c98-84e0-4651-aa12-169f3f0ee86c | ece481b8-1378-44d9-b001-b5168f655f59
Plum | Plum |  | 0% | 6900 | 795 | 10.19 |  |  | 88.4 |  |  |  |  | plum.jpg | Prunus domestica |  |  | https://www.wood-database.com/plum/ | https://en.wikipedia.org/wiki/Prunus_domestica | 9a3998e2-c536-4427-b611-f7353f909f98 | 3af74a1d-03d1-4a03-b1c7-adcddd8d6f59
Ponderosa Pine | Ponderosa Pine | ✓ |  | 2050 | 450 | 8.9 | 0.337 | 0.046 | 64.8 | 36.7 | 3.9% | 6.2% | 9.7% | ponderosa-pine.jpg | Pinus ponderosa |  |  | https://www.wood-database.com/ponderosa-pine/ | https://en.wikipedia.org/wiki/Pinus_ponderosa | 5b0f22bb-8a7f-46d5-a490-d3fb70bc0c55
Poplar | Yellow Poplar |  | 58% | 2400 | 455 | 10.9 | 0.318 | 0.03 | 69.7 | 38.2 | 4.6% | 8.2% | 12.7% | yellow-poplar.jpg | Liriodendron tulipifera | Tulip Poplar, Yellow Poplar |  | https://www.wood-database.com/yellow-poplar/ | https://en.wikipedia.org/wiki/Liriodendron_tulipifera | 85d310cb-de9f-4cbe-9e08-b43b9b16ffd0
Port Orford Cedar | Port Orford Cedar | ✓ |  | 2620 | 465 | 11.35 | 0.378 | 0.046 | 84.8 | 41.9 | 4.6% | 6.9% | 10.1% | port-orford-cedar.jpg | Chamaecyparis lawsoniana | Lawson’s Cypress |  | https://www.wood-database.com/port-orford-cedar/ | https://en.wikipedia.org/wiki/Chamaecyparis_lawsoniana | ea9e0a96-75ca-4a3d-afc6-0af851f6c243
Primavera | Primavera |  |  | 3170 | 465 | 7.81 |  |  | 70.5 | 40.4 | 3.1% | 5.1% | 8.6% | primavera-s.jpg | Roseodendron donnell-smithii | Prima Vera, Cybistax donnell-smithii, Tabebuia donnell-smithii |  | https://www.wood-database.com/primavera/ | https://en.wikipedia.org/wiki/Roseodendron | 9eceeee3-f76d-4869-8083-195fc3df9c30 | 4a2ce82c-4297-4878-a1e7-7bb8f10190f4
Purpleheart | Purpleheart (Amaranth) |  | 0% | 11190 | 905 | 20.26 |  |  | 151.7 | 83.7 | 3.8% | 6.4% | 10.6% | peltogyne-sp.jpg | Peltogyne | amaranth, roxinho, violeta, Peltogyne spp |  | https://www.wood-database.com/purpleheart/ | https://en.wikipedia.org/wiki/Peltogyne | 59616f1c-6d35-48be-b3a5-05613947258f | 845b784c-4e85-42ad-9018-e4d002be48c6
Quaking Aspen | Quaking Aspen |  |  | 1560 | 415 | 8.15 | 0.498 | 0.054 | 57.9 | 29.3 | 3.5% | 6.7% | 11.5% | quaking-aspen.jpg | Populus tremuloides |  |  | https://www.wood-database.com/quaking-aspen/ | https://en.wikipedia.org/wiki/Populus_tremuloides | 8d01d402-02ed-495c-ab41-23f5fc067ecd
Queensland Maple | Queensland Maple (not maple) |  | 0% | 3620 | 560 | 10.83 |  |  | 81 | 47 | 6.1% | 8.8% | 15% | queensland-maple.jpg | Flindersia brayleyana | Flindersia spp |  | https://www.wood-database.com/queensland-maple/ | https://en.wikipedia.org/wiki/Flindersia_brayleyana | fa43e9ac-d985-4a8d-8bb2-b7212e1d4114 | c5b0996a-cdbb-488b-94e3-3c070ca14eb8
Queensland Walnut | Queensland Walnut |  |  | 7380 | 685 | 11.42 |  |  | 100.5 | 68.6 | 4.5% | 8.6% | 13.1% | queensland-walnut.jpg | Endiandra palmerstonii | Orientalwood |  | https://www.wood-database.com/queensland-walnut/ | https://en.wikipedia.org/wiki/Endiandra_palmerstonii | 6085be32-768d-4480-aafb-03d35fc01ed7 | d3d02a2e-17ab-40d4-b48e-74f0d9ebb02d
Radiata Pine | Radiata Pine | ✓ |  | 3150 | 515 | 10.06 |  |  | 79.2 | 41.6 | 3.4% | 6.7% | 10.7% | radiata-pine.jpg | Pinus radiata | Monterey Pine, Insignis Pine |  | https://www.wood-database.com/radiata-pine/ | https://en.wikipedia.org/wiki/Pinus_radiata | 6509b264-c1a8-450c-b9aa-6ca2ab08107f | 5518b105-4c64-4d92-9172-bb7ce4365e22
Red alder | Red Alder |  |  | 2620 | 450 | 9.52 |  |  | 67.6 | 40.1 | 4.4% | 7.3% | 12.6% | alnus-rubra.jpg | Alnus rubra | western red alder |  | https://www.wood-database.com/red-alder/ | https://en.wikipedia.org/wiki/Alnus_rubra | 270f976a-e66f-477d-9af3-075cd4f21547 | 4bdd82d9-56ed-4b36-b9f7-273714c126d7
Red ash | Red Ash |  |  | 8400 | 725 | 19 |  |  | 143 | 70 | 3.5% | 9.3% | 13% | alphitonia-excelsa.jpg | Alphitonia excelsa | soaptree, red almond |  | https://www.wood-database.com/red-ash/ | https://en.wikipedia.org/wiki/Alphitonia_excelsa | 7b845b32-2b22-4727-970c-5678ca50b98d | 21ec5367-0779-4e67-ac11-1b89f10a892b
Red Elm | Red Elm |  | 74% | 3830 | 600 | 10.28 |  |  | 89.7 | 43.9 | 4.9% | 8.9% | 13.8% | red-elm.jpg | Ulmus rubra | Slippery Elm, Soft Elm |  | https://www.wood-database.com/red-elm/ | https://en.wikipedia.org/wiki/Ulmus_rubra | e24b0733-2785-4b03-8940-50cac3460a9d | f0c00da1-0b95-42cf-a4bb-0b4c16e9a907
Red maple | Red Maple (US "soft") |  | 59% | 4230 | 610 | 11.31 | 0.434 | 0.063 | 92.4 | 45.1 | 4% | 8.2% | 12.6% | acer-rubrum.jpg | Acer rubrum |  |  | https://www.wood-database.com/red-maple/ | https://en.wikipedia.org/wiki/Acer_rubrum | 09a763c6-8a25-4e2d-adf3-5f69958b429b
Red oak | Red Oak |  | 86% | 5430 | 700 | 12.14 | 0.35 | 0.064 | 99.2 | 46.8 | 4% | 8.6% | 13.7% | quercus-rubra.jpg | Quercus rubra | northern red oak, American red oak |  | https://www.wood-database.com/red-oak/ | https://en.wikipedia.org/wiki/Quercus_rubra | 1625d61f-56f8-4650-ba84-5369e97111a6
Red Pine | Red Pine | ✓ |  | 2490 | 545 | 11.24 |  |  | 75.9 | 41.9 | 3.8% | 7.2% | 11.3% | red-pine.jpg | Pinus resinosa | Norway Pine |  | https://www.wood-database.com/red-pine/ | https://en.wikipedia.org/wiki/Pinus_resinosa | 6eb2bfaf-a1ee-449e-ac1d-078b76c34707 | 353c2001-1ea3-4679-8d53-88fa7b561daa
Red Spruce | Red Spruce (Adirondack) | ✓ | 0% | 2180 | 435 | 10.76 | 0.372 | 0.04 | 66 | 33.6 | 3.8% | 7.8% | 11.8% | red-spruce.jpg | Picea rubens | Adirondack Spruce |  | https://www.wood-database.com/red-spruce/ | https://en.wikipedia.org/wiki/Picea_rubens | 123fed7c-90f9-46bb-a6f5-7648a20863c0
Redheart | Redheart |  |  | 5380 | 640 | 10.32 |  |  | 98.7 | 46.2 | 2.8% | 8.2% | 10.6% | redheart.jpg | Erythroxylum | Chakte Kok, Erythroxylum spp, Simira spp |  | https://www.wood-database.com/redheart/ | https://en.wikipedia.org/wiki/Erythroxylum | 106bfd1a-e53b-48ef-bb15-fcfbf3370b0f | a47f31fe-581a-4e34-afe1-34fd97dc2098
Santos Mahogany | Santos Mahogany (not Mahogany) |  |  | 10680 | 915 | 16.41 |  |  | 148.7 | 80.6 | 3.8% | 6.2% | 10% | santos-mahogany1.jpg | Myroxylon balsamum | Cabreuva |  | https://www.wood-database.com/santos-mahogany/ | https://en.wikipedia.org/wiki/Myroxylon_balsamum | 5973ef9a-2f54-4397-8427-45f998c124f0 | 7a9e7669-9f33-47d6-a0ee-8f47f850de96
Sapele | Sapele |  |  | 6280 | 670 | 12.35 |  |  | 109.9 | 60.4 | 5.2% | 7.2% | 12.9% | entandrophragma-cylindricum.jpg | Entandrophragma cylindricum | sapelli, sapeli mahogany |  | https://www.wood-database.com/sapele/ | https://en.wikipedia.org/wiki/Sapele | 04f6bdf7-5e84-442c-9d1d-c61aaeabb08c | 9dedcabe-c148-410d-ba8c-37649701347f
Sassafras | Sassafras |  |  | 2800 | 495 | 7.72 |  |  | 62.1 | 45.5 | 4% | 6.2% | 10.3% | sassafras-albidum.jpg | Sassafras albidum | common sassafras |  | https://www.wood-database.com/sassafras/ | https://en.wikipedia.org/wiki/Sassafras_albidum | 9db2ef2d-55e6-4b10-961c-90eac3f8c37d | d213ddc4-b6d9-486d-9f62-9f79e2cb8357
Scots Pine | Scots Pine | ✓ |  | 2420 | 550 | 10.08 |  |  | 83.3 | 41.5 | 5.2% | 8.3% | 13.6% | scots-pine.jpg | Pinus sylvestris | Scotch pine |  | https://www.wood-database.com/scots-pine/ | https://en.wikipedia.org/wiki/Pinus_sylvestris | 1c386ee0-ed85-4e60-be9b-ca2619a52bae | a997d883-1e0c-40eb-85bb-e568c6f56edd
Shagbark Hickory | Shagbark Hickory |  | 76% | 8360 | 800 | 14.9 |  |  | 139.3 | 63.5 | 7% | 10.5% | 16.7% | shagbark-hickory.jpg | Carya ovata |  |  | https://www.wood-database.com/shagbark-hickory/ | https://en.wikipedia.org/wiki/Carya_ovata | f1945151-6f05-4f9b-88cf-729c50e7c8da | d68e1779-b344-4c16-a83c-a7b9c6f32c43
Shortleaf Pine | Shortleaf Pine | ✓ |  | 3070 | 570 | 12.1 |  |  | 90.3 | 50.1 | 4.6% | 7.7% | 12.3% | shortleaf-pine.jpg | Pinus echinata |  |  | https://www.wood-database.com/shortleaf-pine/ | https://en.wikipedia.org/wiki/Pinus_echinata | 6f421ec5-a6fc-4636-9a71-b262e44a58c5 | ff98b8d6-d0e5-442f-a895-189468b894ba
Siam balsa | Siam Balsa |  |  | 2000 | 400 | 7.17 |  |  | 50.6 | 30.8 | 3% | 6% | 9% | alstonia-scholaris.jpg | Alstonia spatulata | hard milkwood, pulai |  | https://www.wood-database.com/siam-balsa/ | https://en.wikipedia.org/wiki/Alstonia_spatulata | cec73f0f-4d88-416f-9bff-46ad39b54df4 | d34c542f-3eab-4007-9bc0-b5b9195b08f4
Siamese Rosewood | Siamese Rosewood |  | 0% | 10790 | 1035 | 16.38 |  |  | 171 | 117 |  |  |  | siamese-rosewood.jpg | Dalbergia cochinchinensis | Vietnamese Rosewood, Thai Rosewood, Cambodian Rosewood |  | https://www.wood-database.com/siamese-rosewood/ | https://en.wikipedia.org/wiki/Dalbergia_cochinchinensis | 509dfe73-0c94-44bb-8084-38bfac7cb4db | 9dec19f2-0c23-4ef1-be89-a0977ee7be83
Silver maple | Silver Maple (US "soft") |  | 59% | 3110 | 530 | 7.86 |  |  | 61.4 | 36 | 3% | 7.2% | 12% | acer-saccharinum.jpg | Acer saccharinum |  |  | https://www.wood-database.com/silver-maple/ | https://en.wikipedia.org/wiki/Acer_saccharinum | 746a3a3b-e446-422f-b585-628c98ed80b2 | 2cf00282-bb7e-4e3c-9f28-48c83351ceeb
Sissoo | Sissoo (rosewood) |  | 0% | 7380 | 770 | 10.4 |  |  | 97.5 | 55.5 | 3.1% | 5.3% | 8.4% | sissoo-2.jpg | Dalbergia sissoo | Sheesham |  | https://www.wood-database.com/sissoo/ | https://en.wikipedia.org/wiki/Dalbergia_sissoo | 72d5668d-4d58-44fa-b95d-a83c70cfa080 | 7be4e748-81be-4dca-a5f0-955a546b7f1e
Slash Pine | Slash Pine | ✓ |  | 3380 | 655 | 13.7 | 0.332 |  | 112.4 | 56.1 | 5.4% | 7.6% | 12.1% | slash-pine.jpg | Pinus elliottii |  |  | https://www.wood-database.com/slash-pine/ | https://en.wikipedia.org/wiki/Pinus_elliottii | 89b7bcf9-22a7-486e-9e99-aceba59ab1b7 | 4ceb5d5d-046b-44cf-b061-f5c7ec75d67a
Snakewood | Snakewood |  |  | 16900 | 1210 | 23.2 |  |  | 195 | 119 | 4.7% | 6% | 10.7% | brosimum-guianense.jpg | Brosimum guianense | letterwood, amourette |  | https://www.wood-database.com/snakewood/ | https://en.wikipedia.org/wiki/Brosimum_guianense | 1ec12f2b-5f5a-465c-a8cb-b2dbea6bc830 | b03e21ec-152d-4457-b8f4-4c45d94d7420
Southern Redcedar | Southern Redcedar | ✓ |  | 2710 | 505 | 8.07 |  |  | 64.8 | 45.3 | 2.2% | 4% | 7% | aromatic-red-cedar.jpg | Juniperus virginiana | Juniperus silicicola |  | https://www.wood-database.com/southern-redcedar/ | https://en.wikipedia.org/wiki/Juniperus_virginiana | bfc0ce39-258e-4276-9488-06333654bce4 | b13356c6-5a91-4c0b-a5f2-f6513ff627ac
Southern Silky Oak | Southern Silky Oak |  |  | 3930 | 590 | 7.93 |  |  | 74.4 | 35 | 2.7% | 7.7% | 10.5% | southern-silky-oak.jpg | Grevillea robusta |  |  | https://www.wood-database.com/southern-silky-oak/ | https://en.wikipedia.org/wiki/Grevillea_robusta | 0f00cd03-bcff-4e60-85e5-42071e3600a8 | e236eae8-d707-4490-ac46-b633ba7bdf8f
Spanish Cedar | Spanish Cedar | ✓ |  | 2670 | 470 | 9.12 |  |  | 70.8 | 40.4 | 4.1% | 6.2% | 10.2% | spanish-cedar.jpg | Cedrela odorata | Cedro |  | https://www.wood-database.com/spanish-cedar/ | https://en.wikipedia.org/wiki/Cedrela_odorata | d9070ee3-bfee-4546-9f69-444eaf4a7e19 | e2c61dc0-c7d5-40e7-8815-754b5706cc0d
Spruce Pine | Spruce Pine | ✓ |  | 3110 | 525 | 9.69 |  |  | 71 | 39 |  |  |  | sand-pine.jpg | Pinus glabra |  |  | https://www.wood-database.com/spruce-pine/ | https://en.wikipedia.org/wiki/Pinus_glabra | 7875410b-d8ba-41d8-845c-dd7d68979d63 | 13911231-6dba-4659-af8a-90721de62514
Striped maple | Striped Maple |  | 59% | 3430 | 515 | 7.86 |  |  | 61.4 | 36 | 3.2% | 8.6% | 12.3% | acer-pensylvanicum-1.jpg | Acer pensylvanicum |  |  | https://www.wood-database.com/striped-maple/ | https://en.wikipedia.org/wiki/Acer_pensylvanicum | ef165025-74c0-4b2d-a9da-a22a9a475105 | ce2135b7-81bf-47cd-be43-cd3a3ef49a33
Subapline fir | Subalpine Fir | ✓ |  | 1560 | 530 | 9.13 | 0.341 |  | 58 | 33.9 | 2.6% | 7.4% | 9.4% | abies-lasiocarpa.jpg | Abies lasiocarpa |  |  | https://www.wood-database.com/subalpine-fir/ | https://en.wikipedia.org/wiki/Abies_lasiocarpa | 292142df-aee6-405c-87c7-a0970c4e2045 | ddf807ed-a2b2-4551-ab5e-f0baabbf74cf
Sugar Pine | Sugar Pine | ✓ |  | 1690 | 400 | 8.21 | 0.356 | 0.046 | 56.6 | 30.8 | 2.9% | 5.6% | 7.9% | sugar-pine.jpg | Pinus lambertiana |  |  | https://www.wood-database.com/sugar-pine/ | https://en.wikipedia.org/wiki/Pinus_lambertiana | e6bda5c9-b2a0-448b-9bf5-0e67ad0247ea
Sugi | Sugi (Japanese Cedar) | ✓ |  | 1420 | 360 | 7.65 |  |  | 36.4 | 28 | 2.1% | 6.8% | 10.5% | sugi.jpg | Cryptomeria japonica | Japanese Cedar |  | https://www.wood-database.com/sugi/ | https://en.wikipedia.org/wiki/Cryptomeria | d896c5c2-42d0-416e-bd2d-34855f342a80 | 96c8f987-587a-4283-b7fe-9faf7aa9c87c
Sweet Cherry | Sweet Cherry |  | 0% | 5120 | 600 | 10.55 |  |  | 103.3 | 50 | 5.1% | 8.4% | 13.8% | wild-cherry-s.jpg | Prunus avium | Wild Cherry, European Cherry |  | https://www.wood-database.com/sweet-cherry/ | https://en.wikipedia.org/wiki/Prunus_avium | 2aba0cee-c4a3-4304-a6b1-4ea8bf42f5a9 | e298456e-f9f6-43d8-8926-68eb051ecb7b
Sweet Chestnut | Sweet Chestnut |  |  | 3010 | 590 | 8.61 |  |  | 71.4 | 43.8 | 4.2% | 6.9% | 12.6% | sweet-chestnut-s.jpg | Castanea sativa | Spanish Chestnut, European Chestnut |  | https://www.wood-database.com/sweet-chestnut/ | https://en.wikipedia.org/wiki/Castanea_sativa | 8c5ab05e-4e5c-450c-b1f3-f9745a113266 | 181c2bca-c5a4-4066-b1dd-7baa4435d250
Sweetbay | Sweetbay (Swamp Magnolia) |  | 85% | 3600 | 545 | 11.31 |  |  | 75.2 | 39.2 | 4.7% | 8.3% | 12.9% | sweetbay.jpg | Magnolia virginiana | Swamp Magnolia |  | https://www.wood-database.com/sweetbay/ | https://en.wikipedia.org/wiki/Magnolia_virginiana | 61d9042d-e772-4f86-a780-eb90e653b5bb | 0f4515d4-213d-43d1-a034-dad8bfddda34
Sweetgum | Sweetgum (Red gum) |  | 67% | 3780 | 545 | 11.31 | 0.325 | 0.044 | 86.2 | 43.6 | 5.3% | 10.2% | 15.8% | red-gum-gw.jpg | Liquidambar styraciflua | Redgum, Sapgum, satin walnut |  | https://www.wood-database.com/sweetgum/ | https://en.wikipedia.org/wiki/Liquidambar_styraciflua | bd3829fd-93d7-4f2a-9697-41e49a181ee1
Sycamore | American Sycamore |  | 29% | 3430 | 545 | 9.79 |  |  | 69 | 37.1 | 5% | 8.4% | 14.1% | sycamore.jpg | Platanus occidentalis | American Plane |  | https://www.wood-database.com/sycamore/ | https://en.wikipedia.org/wiki/Platanus_occidentalis | 0afe4802-42db-4907-9e27-df403a900957 | 4fd5c0a5-3be2-4b93-93ae-365814751fe8
Sycamore maple | Sycamore Maple (European Maple, violins) |  | 59% | 4680 | 615 | 9.92 |  |  | 98.1 | 55 | 4.5% | 7.8% | 12.3% | acer-pseudoplatanus.jpg | Acer pseudoplatanus | European sycamore |  | https://www.wood-database.com/sycamore-maple/ | https://en.wikipedia.org/wiki/Acer_pseudoplatanus | c8c0508d-bb05-4a86-8767-f389550ecb51 | 3ef25bb2-f73c-49aa-817b-5a2401037e68
Tamo Ash | Tamo Ash |  | 0% | 4490 | 560 | 8.24 |  |  | 74.6 |  | 5% | 7.8% | 15.2% | tamo-ash.jpg | Fraxinus mandshurica | Japanese Ash, Manchurian Ash |  | https://www.wood-database.com/tamo-ash/ | https://en.wikipedia.org/wiki/Fraxinus_mandschurica | f3c17882-1f81-4dd6-b29c-ceb880d27470 | 7938889b-e939-4aa5-975f-3c55e9a0198c
Tanoak | Tanoak |  |  | 6290 | 675 | 14.29 |  |  | 114.8 | 56.9 | 4.9% | 11.7% | 17.3% | tanoak-wt.jpg | Notholithocarpus densiflorus |  |  | https://www.wood-database.com/tanoak/ | https://en.wikipedia.org/wiki/Notholithocarpus | b097afd2-de87-48d4-91cd-8a91360a7065 | 7e500b52-fe55-47c7-9ae0-be94a1462479
Teak | Teak |  |  | 4740 | 655 | 12.28 |  |  | 97.1 | 54.8 | 2.6% | 5.3% | 7.2% | tectona-grandis.jpg | Tectona grandis | Burmese teak, genuine teak |  | https://www.wood-database.com/teak/ | https://en.wikipedia.org/wiki/Teak | b67a70cb-64e5-42b9-ba07-fff743a6000c | 8bc58291-c811-4ea5-9016-7e66efa38352
Texas Ebony | Texas Ebony (not Ebony) |  |  | 12560 | 965 | 16.54 |  |  | 152.3 | 74.1 |  |  |  | texas-ebony.jpg | Ebenopsis ebano |  |  | https://www.wood-database.com/texas-ebony/ | https://en.wikipedia.org/wiki/Ebenopsis_ebano | c170042b-e55e-4c36-bff6-430a556c1e82 | f6ee0c0c-e657-4fe1-bba3-2d307a85af66
Tulipwood | Brazilian Tulipwood (rosewood) |  | 0% | 11120 | 970 | [8 empty] | tulipwood.jpg | Dalbergia | Dalbergia decipularis, Dalbergia frutescens |  | https://www.wood-database.com/brazilian-tulipwood/ | https://en.wikipedia.org/wiki/Tulipwood | c37f8757-a140-4aea-9b92-96a4596a56bb
Tzalam | Tzalam (Sabicu) |  |  | 6230 | 780 | 13.1 |  |  | 88.3 |  | 2.7% | 7.2% | 9.5% | tzalam.jpg | Lysiloma | Caribbean Walnut, Sabicu, False Tamarind, Lysiloma spp, Lysiloma bahamense, Lysiloma latisiliquum |  | https://www.wood-database.com/tzalam/ | https://en.wikipedia.org/wiki/Sabicu_wood | adba745b-d026-4230-89ae-aa0cd49de018 | f1ca1592-aa79-4351-903c-4bfcebb6e473
Utile | Utile (Sipo) |  |  | 5260 | 635 | 11.65 |  |  | 103.8 | 57.1 | 4.9% | 6.9% | 11.8% | entandrophragma-utile.jpg | Entandrophragma utile | sipo, sipo mahogany |  | https://www.wood-database.com/utile/ | https://en.wikipedia.org/wiki/Entandrophragma_utile | 26f90047-d92e-4b58-ba5a-2a516d25240c | 298226be-c090-4bbd-b2da-73d0d44fa2a1
Verawood | Verawood |  |  | 16520 | 1190 | 15.67 |  |  | 177.4 | 74.7 | 6% | 8% | 13% | bulnesia-arborea.jpg | Bulnesia arborea | Maracaibo lignum vitae, vera, Plectrocarpa arborea |  | https://www.wood-database.com/verawood/ | https://en.wikipedia.org/wiki/Bulnesia_arborea | de3dd6bf-a03b-4926-957c-c9c814dd390b | 6a0c1516-1e13-4c8f-9aa6-174e067d8a1c
Wamara | Wamara |  |  | 16260 | 1080 | 24.38 |  |  | 196.5 | 105.3 | 4.7% | 7.6% | 12.3% | wamara-jh.jpg | Swartzia | Guyana Rosewood, Swartzia spp, Swartzia benthamiana, Swartzia leiocalycina |  | https://www.wood-database.com/wamara/ | https://en.wikipedia.org/wiki/Swartzia | 68dd7d10-84b0-4e4c-95eb-1646eec6ba00 | db0dfc48-bb5f-43a3-8a61-a8d987cfd724
Wenge | Wenge |  |  | 8600 | 870 | 17.59 |  |  | 151.7 | 80.7 | 4.8% | 8.1% | 12.9% | millettia-laurentii.jpg | Millettia laurentii |  |  | https://www.wood-database.com/wenge/ | https://en.wikipedia.org/wiki/Millettia_laurentii | cc897703-de76-4aef-84c5-dc84808b3abe | 66775332-3fa2-4246-a310-e711b81bb410
Western hemlock | Western Hemlock | ✓ |  | 2400 | 465 | 11.24 | 0.485 | 0.046 | 77.9 | 37.3 | 4.2% | 7.8% | 12.4% | tsuga-heterophylla-1.jpg | Tsuga heterophylla |  |  | https://www.wood-database.com/western-hemlock/ | https://en.wikipedia.org/wiki/Tsuga_heterophylla | 6e3b3777-6cac-4630-ba5f-88cc52e9abc8
Western juniper | Western Juniper (OSU-Klamath) | ✓ | 0% |  | 400 | 4.63 |  |  | 60.59 | 32.58 | 3.3% | 4.65% | 8% | juniperus-occidentalis-alt.jpg | Juniperus occidentalis |  |  | https://www.wood-database.com/western-juniper/ | https://en.wikipedia.org/wiki/Juniperus_occidentalis | a9762813-a42c-43d9-8466-6acc7facd5e8 | f06a3a52-d888-49b0-a797-3646d56e73ac
Western juniper | Western Juniper | ✓ | 0% | 3000 | 440 | 4.43 |  |  | 61.5 | 32.5 |  |  | 8% | juniperus-occidentalis-alt.jpg | Juniperus occidentalis |  |  | https://www.wood-database.com/western-juniper/ | https://en.wikipedia.org/wiki/Juniperus_occidentalis | f3098986-3f2c-41de-a725-c7e91e58c4f3 | 166fbf78-5f7f-4adc-b932-41b2c6e20d14
Western Larch | Western Larch | ✓ |  | 3690 | 575 | 12.9 | 0.355 | 0.056 | 89.7 | 52.6 | 4.5% | 9.1% | 14% | western-larch.jpg | Larix occidentalis |  |  | https://www.wood-database.com/western-larch/ | https://en.wikipedia.org/wiki/Western_larch | 05b873e2-d7cb-4195-851f-54a1dc4a01f7
Western red cedar | Western Red Cedar | ✓ |  | 1560 | 370 | 7.66 | 0.378 | 0.046 | 51.7 | 31.4 | 2.4% | 5% | 6.8% | thuja-plicata.jpg | Thuja plicata | giant arborvitae |  | https://www.wood-database.com/western-red-cedar/ | https://en.wikipedia.org/wiki/Thuja_plicata | d33383fb-cf99-4b38-a2c6-30ca3cfdeff1
Western White Pine | Western White Pine | ✓ |  | 1870 | 435 | 10.07 | 0.329 | 0.046 | 66.9 | 34.8 | 4.1% | 7.4% | 11.8% | western-white-pine.jpg | Pinus monticola | Idaho White Pine |  | https://www.wood-database.com/western-white-pine/ | https://en.wikipedia.org/wiki/Western_white_pine | cd7dcc42-27d6-48de-a85e-5d3f8408f740
White Ash | White Ash |  | 67% | 5870 | 675 | 12 | 0.371 | 0.059 | 103.5 | 51.1 | 4.9% | 7.8% | 13.3% | ash.jpg | Fraxinus americana | American White Ash |  | https://www.wood-database.com/white-ash/ | https://en.wikipedia.org/wiki/Fraxinus_americana | 260efa29-0bb6-44b9-9325-b47954b454dd
White fir | White fir | ✓ |  | 2140 | 415 | 10.24 |  |  | 66.9 | 39.6 | 3.3% | 7% | 9.8% | abies-concolor.jpg | Abies concolor |  |  | https://www.wood-database.com/white-fir/ | https://en.wikipedia.org/wiki/Abies_concolor | baa8c232-91d3-4a7f-ab08-f7c0277fe2e7 | 4a5dae0b-2de8-434c-9999-28abacf8e149
White oak | White Oak |  | 91% | 5990 | 755 | 12.15 | 0.369 | 0.074 | 102.3 | 50.8 | 5.6% | 10.5% | 16.3% | quercus-alba-fs.jpg | Quercus alba | American white oak |  | https://www.wood-database.com/white-oak/ | https://en.wikipedia.org/wiki/Quercus_alba | 640741ba-be2e-4c6f-84bb-49b8e7cc86e3
White Poplar | White Poplar |  | ? | 1820 | 440 | 8.9 | 0.344 | 0.043 | 65 | - | 3.2% | 5.2% | 8.4% | white-poplar-gw.jpg | Populus alba | Silver Poplar |  | https://www.wood-database.com/white-poplar/ | https://en.wikipedia.org/wiki/Populus_alba | 334315ce-f720-4dfa-b4cb-32b82a4e3a13
White Spruce | White Spruce | ✓ |  | 2140 | 425 | 9.07 | 0.372 | 0.04 | 59.6 | 32.6 | 4.7% | 8.2% | 13.7% | white-spruce.jpg | Picea glauca |  |  | https://www.wood-database.com/white-spruce/ | https://en.wikipedia.org/wiki/Picea_glauca | b32355b2-bc1e-44b7-91f7-94e714d3ad4d
White Willow | White Willow |  | 73% | 2530 | 400 | 7.76 |  |  | 56.2 | 26.9 | 4.2% | 7.2% | 11.5% | black-willow-s.jpg | Salix alba |  |  | https://www.wood-database.com/white-willow/ | https://en.wikipedia.org/wiki/Salix_alba | 448ab1ee-221a-426f-af58-f330b494a949 | fc54f6aa-d4dd-4987-8767-8407138b7452
Yellow Birch | Yellow Birch |  | 72% | 5610 | 690 | 13.86 | 0.426 | 0.043 | 114.5 | 56.3 | 7.3% | 9.5% | 16.8% | yellow-birch.jpg | Betula alleghaniensis |  |  | https://www.wood-database.com/yellow-birch/ | https://en.wikipedia.org/wiki/Betula_alleghaniensis | 1a5ed240-e1e7-4ac5-99ab-aca12770dac3
Yellow buckeye | Yellow Buckeye |  |  | 1420 | 400 | 8.07 |  |  | 51.7 | 28.8 | 3.6% | 8.1% | 12.5% | aesculus-flava.jpg | Aesculus flava | Aesculus octandra |  | https://www.wood-database.com/yellow-buckeye/ | https://en.wikipedia.org/wiki/Aesculus_flava | c1115fbd-410f-4f35-bb5f-f1922ff8bb1a | da58e62e-0fd6-4f43-98be-206bba671af9
Yellowheart | Yellowheart (Pau Amarello) |  |  | 7950 | 825 | 16.64 |  |  | 115.9 | 69.5 | 5.6% | 6.7% | 12% | yellowheart.jpg | Euxylophora paraensis | Pau Amarello |  | https://www.wood-database.com/yellowheart/ | https://en.wikipedia.org/wiki/Euxylophora | 365c6eaf-e486-4fc3-9dc2-a2f249bc6cc4 | f97efa37-45d9-4588-9bc0-1c0a57822562
Yucatan Rosewood | Yucatan Rosewood |  | 0% | 5400 | 680 | 7.76 |  |  | 70.1 | 36.2 | 5% | 6.8% | 9.9% | yucatan-rosewood.jpg | Dalbergia tucurensis | Panama Rosewood, Nicaraguan Rosewood |  | https://www.wood-database.com/yucatan-rosewood/ | https://en.wikipedia.org/wiki/Pterocarpus_indicus | 6db62151-e3dc-4606-baa2-91a1f3a0c0d1 | 29b9472b-bfb7-4fa1-8c86-020cd69bbd54
Zebrawood | Zebrawood |  |  | 8160 | 805 | 16.37 |  |  | 122.8 | 63.5 | 7.6% | 10.8% | 17.8% | microberlinia-brazzavillensis-qs.jpg | Microberlinia brazzavillensis | zebrano, zingana |  | https://www.wood-database.com/zebrawood/ | https://en.wikipedia.org/wiki/Microberlinia_brazzavillensis | bb0a89c2-aa10-4a4b-b148-b0c3a5e86f4c | a1a5ad0a-b222-48d8-86cd-d326c5b76bd3
Ziricote | Ziricote |  | ? | 8780 | 805 | 10.93 |  |  | 113.1 | 63.9 | 3.5% | 6.7% | 9.8% | ziricote.jpg | Cordia dodecandra |  |  | https://www.wood-database.com/ziricote/ | https://en.wikipedia.org/wiki/Cordia_dodecandra | d0c6d1b9-1249-435d-8dae-a44386604d34 | 8e6304a4-6b41-4b2a-af86-ab94478ed426

## Constants
Category | Name | Value | Units | Notes
Species
| Highest density of species for tops | 530 | kg/m³
| Lowest density of species for backs | 500 | kg/m³
| Freq. cross for tops | 88 | Hz | Gore avg for Engelmann Spruce
| Freq. diag. for tops | 38 | Hz | Gore avg for Engelmann Spruce
| Freq. cross for backs | 96 | Hz | Gore avg for EIR
| Freq. diag. for backs | 34 | Hz | Gore avg for EIR
| Max long. shrink | 0.8%
Top plate
| length | 0.56 | m
| width | 0.229 | m
| thickness | 0.0032 | m
Body
| length | 0.49 | m
| width | 0.39 | m
| area | 0.14422 | m²
| top frequency | 75 | Hz | Steel-string
| back frequency | 55 | Hz | Steel-string
Hearmon |  |  | Clamped | Supported
| constant 1 |  | 126
constant 2
| Density | 𝜈LR | 𝜈RL | 𝜈LR x 𝜈RL | 1-𝜈𝜈 | YM constant
Tops
NW Cedar | 350 | 0.337 | 0.048
WR Cedar | 370 | 0.378 | 0.048
Engelmann Spruce | 385 | 0.422 | 0.083
Sugar Pine | 400 | 0.356 | 0.048
Basswood | 415 | 0.364 | 0.034
Coast Redwood | 415 | 0.36 | 0.048
Quaking Aspen | 415 | 0.498 | 0.054
Sitka Spruce | 425 | 0.372 | 0.04
Bigtooth Aspen | 435 | 0.498 | 0.054
WW Pine | 435 | 0.329 | 0.048
Eastern Cottonwood | 450 | 0.344 | 0.043
Ponderosa Pine | 450 | 0.337 | 0.046
Yellow Poplar | 455 | 0.318 | 0.03
Western Hemlock | 465 | 0.485 | 0.048
Average
Backs
Douglas-fir | 510 | 0.292 | 0.036
Bald Cypress | 515 | 0.338 | 0.056
Subalpine Fir | 530 | 0.341 | 0.056
Sweetgum | 545 | 0.325 | 0.044
Khaya | 545 | 0.297 | 0.033
Black Cherry | 560 | 0.392 | 0.086
Western Larch | 575 | 0.355 | 0.056
Honduran Mahogany | 590 | 0.314 | 0.033
Red Maple | 610 | 0.434 | 0.063
Black Walnut | 610 | 0.495 | 0.052
Longleaf Pine | 650 | 0.332 | 0.056
White Ash | 675 | 0.371 | 0.059
Yellow Birch | 690 | 0.426 | 0.043
Red Oak | 700 | 0.35 | 0.064
Hard Maple | 705 | 0.424 | 0.065
White oak | 755 | 0.369 | 0.074
Average
Average
Std dev
% std dev
lower
upper

## onshape
Category | Name | Density | Poisson's Ratio | Young's Modulus | Tensile Yield Strength | Ultimate Tensile Strength | Compressive Yield Strength | Ultimate Compressive Strength
Wood
Wood
Wood
Wood
Wood
Wood
Wood
Wood
Wood
Wood
Wood
Wood
Wood
Wood
Wood
Wood
Wood
Wood
Wood
Wood
Wood
Wood
Wood
Wood
Wood
Wood
Wood
Wood
Wood
Wood
Wood
Wood
Wood
Wood
Wood
Wood
Wood
Wood
Wood
Wood
Wood
Wood
Wood
Wood
Wood
Wood
Wood
Wood
Wood
Wood
Wood
Wood
Wood
Wood
Wood
Wood
Wood
Wood
Wood
Wood
Wood
Wood
Wood
Wood
Wood
Wood
Wood
Wood
Wood
Wood
Wood
Wood
Wood
Wood
Wood
Wood
Wood
Wood
Wood
Wood
Wood
Wood
Wood
Wood
Wood
Wood
Wood
Wood
Wood
Wood
Wood
Wood
Wood
Wood
Wood
Wood
Wood
Wood
Wood
Wood
Wood
Wood
Wood
Wood
Wood
Wood
Wood
Wood
Wood
Wood
Wood
Wood
Wood
Wood
Wood
Wood
Wood
Wood
Wood
Wood
Wood
Wood
Wood
Wood
Wood
Wood
Wood
Wood
Wood
Wood
Wood
Wood
Wood
Wood
Wood
Wood
Wood
Wood
Wood
Wood
Wood
Wood
Wood
Wood
Wood
Wood
Wood
Wood
Wood
Wood
Wood
Wood
Wood
Wood
Wood
Wood
Wood
Wood
Wood
Wood
Wood
Wood
Wood
Wood
Wood
Wood
Wood
Wood
Wood
Wood
Wood
Wood
Wood
Wood
Wood
Wood
Wood
Wood
Wood
Wood
Wood
Wood
Wood
Wood
Wood
Wood
Wood
Wood
Wood
Wood
Wood
Wood
Wood
Wood
Wood
Wood
Wood
Wood
Wood
Wood
Wood
Wood
Wood
Wood
Wood
Wood
Wood
Sides